## Sheet1
OMi 6405 ORB x Female Pipe - Design Table v1 ¦ several page rows have suspect D values (flagged) ¦ GENERATED 2026-09-05
| L31@DRIVE | HEXB@HEX | THDMAJ_A@DRIVE | ORB_THDL@DRIVE | ORB_GRVDIA@DRIVE | ORB_GRVW@DRIVE | FPT_P1@DRIVE | TAPDRILL@BORE_A | D3@BORE | $PRP@PartNo | $PRP@EndA_Thread | $PRP@EndB_Thread | $PRP@DataStatus | $PRP@AxialSource | $COMMENT | $PRP@ScopeAction | $PRP@OMiSKU | $PRP@DimSource
6405-03-04-O | 1.1 | 0.75 | 0.375 | 0.234 | 0.312 | 0.063 | 0.67 | 0.43 | 0.13 | 6405-03-04-O | 3/8-24 (ORB) | 1/4-18 NPTF (female) | ASSUMED | ORB end: sourced; female NPTF: tap drill (AW) + P1 (MS51503 transfer, ASSUMED); L31/hex: Air-Way single source |  | BUILD | 6405-03-04-O
6405-04-02-O | 0.97 | 0.56 | 0.4375 | 0.265 | 0.364 | 0.075 | 0.46 | 0.33 | 0.17 | 6405-04-02-O | 7/16-20 (ORB) | 1/8-27 NPTF (female) | ASSUMED | ORB end: sourced; female NPTF: tap drill (AW) + P1 (MS51503 transfer, ASSUMED); L31/hex: Air-Way single source |  | BUILD | 6405-04-02-O
6405-04-04-O | 1.16 | 0.75 | 0.4375 | 0.265 | 0.364 | 0.075 | 0.67 | 0.43 | 0.17 | 6405-04-04-O | 7/16-20 (ORB) | 1/4-18 NPTF (female) | ASSUMED | ORB end: sourced; female NPTF: tap drill (AW) + P1 (MS51503 transfer, ASSUMED); L31/hex: Air-Way single source |  | BUILD | 6405-04-04-O
6405-04-06-O | 1.25 | 0.88 | 0.4375 | 0.265 | 0.364 | 0.075 | 0.68 | 0.57 | 0.17 | 6405-04-06-O | 7/16-20 (ORB) | 3/8-18 NPTF (female) | ASSUMED | ORB end: sourced; female NPTF: tap drill (AW) + P1 (MS51503 transfer, ASSUMED); L31/hex: Air-Way single source; L31@DRIVE: OMi WebsitePartsInfo2026.xlsx Items!L1766 Overall Length = 1.350 (table had 1.25) [user 2026-09-25: OMi dims > Air-Way, ASSUMED]; L31@DRIVE: Air-Way 1.25 (log (no Air-Way raw extract in the repo); OMi file / Brennan 1.35) [OMi 2026-10-20 (Triveni): Air-Way over Brennan where Air-Way gives a value, incl. the numbers of OMi's website parts file (= Brennan data)] | 2026-10-20 Air-Way first: L31@DRIVE OMi/Brennan 1.35 -> Air-Way 1.25 | BUILD | 6405-04-06-O
6405-05-02-O | 0.94 | 0.63 | 0.5 | 0.265 | 0.426 | 0.075 | 0.46 | 0.33 | 0.23 | 6405-05-02-O | 1/2-20 (ORB) | 1/8-27 NPTF (female) | ASSUMED | ORB end: sourced; female NPTF: tap drill (AW) + P1 (MS51503 transfer, ASSUMED); L31/hex: Air-Way single source; L31@DRIVE: OMi WebsitePartsInfo2026.xlsx Items!L1767 Overall Length = 0.990 (table had 0.94) [user 2026-09-25: OMi dims > Air-Way, ASSUMED]; L31@DRIVE: Air-Way 0.94 (log (no Air-Way raw extract in the repo); OMi file / Brennan 0.99) [OMi 2026-10-20 (Triveni): Air-Way over Brennan where Air-Way gives a value, incl. the numbers of OMi's website parts file (= Brennan data)] | 2026-10-20 Air-Way first: L31@DRIVE OMi/Brennan 0.99 -> Air-Way 0.94 | BUILD | 6405-05-02-O
6405-05-04-O | 1.15 | 0.75 | 0.5 | 0.265 | 0.426 | 0.075 | 0.67 | 0.43 | 0.23 | 6405-05-04-O | 1/2-20 (ORB) | 1/4-18 NPTF (female) | ASSUMED | ORB end: sourced; female NPTF: tap drill (AW) + P1 (MS51503 transfer, ASSUMED); L31/hex: Air-Way single source; L31@DRIVE: OMi WebsitePartsInfo2026.xlsx Items!L1768 Overall Length = 1.200 (table had 1.15) [user 2026-09-25: OMi dims > Air-Way, ASSUMED]; L31@DRIVE: Air-Way 1.15 (log (no Air-Way raw extract in the repo); OMi file / Brennan 1.2) [OMi 2026-10-20 (Triveni): Air-Way over Brennan where Air-Way gives a value, incl. the numbers of OMi's website parts file (= Brennan data)] | 2026-10-20 Air-Way first: L31@DRIVE OMi/Brennan 1.2 -> Air-Way 1.15 | BUILD | 6405-05-04-O
6405-06-02-O | 0.73 | 0.69 | 0.5625 | 0.312 | 0.481 | 0.083 | 0.46 | 0.33 | 0.33 | 6405-06-02-O | 9/16-18 (ORB) | 1/8-27 NPTF (female) | ASSUMED | ORB end: sourced; female NPTF: tap drill (AW) + P1 (MS51503 transfer, ASSUMED); L31/hex: Air-Way single source; L31@DRIVE: OMi WebsitePartsInfo2026.xlsx Items!L1769 Overall Length = 1.020 (table had 0.73); D3@BORE: OMi WebsitePartsInfo2026.xlsx Items!S1769 Side 1 ID = 0.297 (table had 0.33) [user 2026-09-25: OMi dims > Air-Way, ASSUMED]; L31@DRIVE: Air-Way 0.73 (log (no Air-Way raw extract in the repo); OMi file / Brennan 1.02) [OMi 2026-10-20 (Triveni): Air-Way over Brennan where Air-Way gives a value, incl. the numbers of OMi's website parts file (= Brennan data)]; D3@BORE: Air-Way 0.33 (log (no Air-Way raw extract in the repo); OMi file / Brennan 0.297) [OMi 2026-10-20 (Triveni): Air-Way over Brennan where Air-Way gives a value, incl. the numbers of OMi's website parts file (= Brennan data)] | D=0.33 equals tap drill and differs from dash-expected bore 0.297 - column bleed suspected, as-printed ¦ 2026-10-20 Air-Way first: L31@DRIVE OMi/Brennan 1.02 -> Air-Way 0.73 ¦ 2026-10-20 Air-Way first: D3@BORE OMi/Brennan 0.297 -> Air-Way 0.33 | BUILD | 6405-06-02-O
6405-06-04-O | 1.18 | 0.69 | 0.5625 | 0.312 | 0.481 | 0.083 | 0.67 | 0.43 | 0.3 | 6405-06-04-O | 9/16-18 (ORB) | 1/4-18 NPTF (female) | ASSUMED | ORB end: sourced; female NPTF: tap drill (AW) + P1 (MS51503 transfer, ASSUMED); L31/hex: Air-Way single source; L31@DRIVE: OMi WebsitePartsInfo2026.xlsx Items!L1770 Overall Length = 1.090 (table had 1.18); HEXB@HEX: OMi WebsitePartsInfo2026.xlsx Items!R1770 Hex Flat = 0.750 (table had 0.69) [user 2026-09-25: OMi dims > Air-Way, ASSUMED]; L31@DRIVE: Air-Way 1.18 (log (no Air-Way raw extract in the repo); OMi file / Brennan 1.09) [OMi 2026-10-20 (Triveni): Air-Way over Brennan where Air-Way gives a value, incl. the numbers of OMi's website parts file (= Brennan data)]; HEXB@HEX: Air-Way 0.69 (log (no Air-Way raw extract in the repo); OMi file / Brennan 0.75) [OMi 2026-10-20 (Triveni): Air-Way over Brennan where Air-Way gives a value, incl. the numbers of OMi's website parts file (= Brennan data)] | 2026-10-20 Air-Way first: L31@DRIVE OMi/Brennan 1.09 -> Air-Way 1.18 ¦ 2026-10-20 Air-Way first: HEXB@HEX OMi/Brennan 0.75 -> Air-Way 0.69 | BUILD | 6405-06-04-O
6405-06-06-O | 1.31 | 0.88 | 0.5625 | 0.312 | 0.481 | 0.083 | 0.68 | 0.57 | 0.3 | 6405-06-06-O | 9/16-18 (ORB) | 3/8-18 NPTF (female) | ASSUMED | ORB end: sourced; female NPTF: tap drill (AW) + P1 (MS51503 transfer, ASSUMED); L31/hex: Air-Way single source; L31@DRIVE: OMi WebsitePartsInfo2026.xlsx Items!L1771 Overall Length = 1.330 (table had 1.31) [user 2026-09-25: OMi dims > Air-Way, ASSUMED]; L31@DRIVE: Air-Way 1.31 (log (no Air-Way raw extract in the repo); OMi file / Brennan 1.33) [OMi 2026-10-20 (Triveni): Air-Way over Brennan where Air-Way gives a value, incl. the numbers of OMi's website parts file (= Brennan data)] | 2026-10-20 Air-Way first: L31@DRIVE OMi/Brennan 1.33 -> Air-Way 1.31 | BUILD | 6405-06-06-O
6405-06-08-O | 1.5 | 1.13 | 0.5625 | 0.312 | 0.481 | 0.083 | 0.9 | 0.7 | 0.3 | 6405-06-08-O | 9/16-18 (ORB) | 1/2-14 NPTF (female) | VERIFIED | ORB end: sourced; female NPTF: tap drill (AW) + P1 (MS51503 transfer, ASSUMED); L31/hex: Air-Way single source | A23 (user 2026-10-18): VERIFIED - OMi = Air-Way on L31@DRIVE=1.5~1.500; HEXB@HEX=1.13~1.125; D3@BORE=0.3~0.297 | BUILD | 6405-06-08-O
6405-08-02-O | 0.8 | 0.88 | 0.75 | 0.344 | 0.66 | 0.094 | 0.46 | 0.33 | 0.33 | 6405-08-02-O | 3/4-16 (ORB) | 1/8-27 NPTF (female) | ASSUMED | ORB end: sourced; female NPTF: tap drill (AW) + P1 (MS51503 transfer, ASSUMED); L31/hex: Air-Way single source; D3@BORE: OMi WebsitePartsInfo2026.xlsx Items!S1773 Side 1 ID = 0.315 (table had 0.33) [user 2026-09-25: OMi dims > Air-Way, ASSUMED]; D3@BORE: Air-Way 0.33 (log (no Air-Way raw extract in the repo); OMi file / Brennan 0.315) [OMi 2026-10-20 (Triveni): Air-Way over Brennan where Air-Way gives a value, incl. the numbers of OMi's website parts file (= Brennan data)] | D=0.33 equals tap drill and differs from dash-expected bore 0.391 - column bleed suspected, as-printed ¦ 2026-10-20 Air-Way first: D3@BORE OMi/Brennan 0.315 -> Air-Way 0.33 | BUILD | 6405-08-02-O
6405-08-04-O | 1.02 | 0.88 | 0.75 | 0.344 | 0.66 | 0.094 | 0.67 | 0.43 | 0.43 | 6405-08-04-O | 3/4-16 (ORB) | 1/4-18 NPTF (female) | ASSUMED | ORB end: sourced; female NPTF: tap drill (AW) + P1 (MS51503 transfer, ASSUMED); L31/hex: Air-Way single source; D3@BORE: OMi WebsitePartsInfo2026.xlsx Items!S1774 Side 1 ID = 0.391 (table had 0.43) [user 2026-09-25: OMi dims > Air-Way, ASSUMED]; D3@BORE: Air-Way 0.43 (log (no Air-Way raw extract in the repo); OMi file / Brennan 0.391) [OMi 2026-10-20 (Triveni): Air-Way over Brennan where Air-Way gives a value, incl. the numbers of OMi's website parts file (= Brennan data)] | D=0.43 equals tap drill and differs from dash-expected bore 0.391 - column bleed suspected, as-printed ¦ 2026-10-20 Air-Way first: D3@BORE OMi/Brennan 0.391 -> Air-Way 0.43 | BUILD | 6405-08-04-O
6405-08-06-O | 1.26 | 0.88 | 0.75 | 0.344 | 0.66 | 0.094 | 0.68 | 0.57 | 0.39 | 6405-08-06-O | 3/4-16 (ORB) | 3/8-18 NPTF (female) | ASSUMED | ORB end: sourced; female NPTF: tap drill (AW) + P1 (MS51503 transfer, ASSUMED); L31/hex: Air-Way single source; L31@DRIVE: OMi WebsitePartsInfo2026.xlsx Items!L1775 Overall Length = 1.280 (table had 1.26) [user 2026-09-25: OMi dims > Air-Way, ASSUMED]; L31@DRIVE: Air-Way 1.26 (log (no Air-Way raw extract in the repo); OMi file / Brennan 1.28) [OMi 2026-10-20 (Triveni): Air-Way over Brennan where Air-Way gives a value, incl. the numbers of OMi's website parts file (= Brennan data)] | 2026-10-20 Air-Way first: L31@DRIVE OMi/Brennan 1.28 -> Air-Way 1.26 | BUILD | 6405-08-06-O
6405-08-08-O | 1.63 | 1.13 | 0.75 | 0.344 | 0.66 | 0.094 | 0.9 | 0.7 | 0.39 | 6405-08-08-O | 3/4-16 (ORB) | 1/2-14 NPTF (female) | ASSUMED | ORB end: sourced; female NPTF: tap drill (AW) + P1 (MS51503 transfer, ASSUMED); L31/hex: Air-Way single source; L31@DRIVE: OMi WebsitePartsInfo2026.xlsx Items!L1776 Overall Length = 1.470 (table had 1.63) [user 2026-09-25: OMi dims > Air-Way, ASSUMED]; L31@DRIVE: Air-Way 1.63 (log (no Air-Way raw extract in the repo); OMi file / Brennan 1.47) [OMi 2026-10-20 (Triveni): Air-Way over Brennan where Air-Way gives a value, incl. the numbers of OMi's website parts file (= Brennan data)] | 2026-10-20 Air-Way first: L31@DRIVE OMi/Brennan 1.47 -> Air-Way 1.63 | BUILD | 6405-08-08-O
6405-08-12-O | 1.63 | 1.38 | 0.75 | 0.344 | 0.66 | 0.094 | 0.91 | 0.91 | 0.39 | 6405-08-12-O | 3/4-16 (ORB) | 3/4-14 NPTF (female) | ASSUMED | ORB end: sourced; female NPTF: tap drill (AW) + P1 (MS51503 transfer, ASSUMED); L31/hex: Air-Way single source; L31@DRIVE: OMi WebsitePartsInfo2026.xlsx Items!L1777 Overall Length = 1.780 (table had 1.63) [user 2026-09-25: OMi dims > Air-Way, ASSUMED]; L31@DRIVE: Air-Way 1.63 (log (no Air-Way raw extract in the repo); OMi file / Brennan 1.78) [OMi 2026-10-20 (Triveni): Air-Way over Brennan where Air-Way gives a value, incl. the numbers of OMi's website parts file (= Brennan data)] | 2026-10-20 Air-Way first: L31@DRIVE OMi/Brennan 1.78 -> Air-Way 1.63 | BUILD | 6405-08-12-O
6405-10-04-O | 0.93 | 1 | 0.875 | 0.391 | 0.773 | 0.107 | 0.67 | 0.43 | 0.43 | 6405-10-04-O | 7/8-14 (ORB) | 1/4-18 NPTF (female) | VERIFIED | ORB end: sourced; female NPTF: tap drill (AW) + P1 (MS51503 transfer, ASSUMED); L31/hex: Air-Way single source | D=0.43 equals tap drill and differs from dash-expected bore 0.484 - column bleed suspected, as-printed ¦ A23 (user 2026-10-18): VERIFIED - OMi = Air-Way on L31@DRIVE=0.93~0.930; HEXB@HEX=1~1.000; D3@BORE=0.43~0.431 | BUILD | 6405-10-04-O
6405-10-06-O | 1.28 | 1 | 0.875 | 0.391 | 0.773 | 0.107 | 0.68 | 0.57 | 0.48 | 6405-10-06-O | 7/8-14 (ORB) | 3/8-18 NPTF (female) | ASSUMED | ORB end: sourced; female NPTF: tap drill (AW) + P1 (MS51503 transfer, ASSUMED); L31/hex: Air-Way single source; L31@DRIVE: OMi WebsitePartsInfo2026.xlsx Items!L1780 Overall Length = 1.400 (table had 1.28) [user 2026-09-25: OMi dims > Air-Way, ASSUMED]; L31@DRIVE: Air-Way 1.28 (log (no Air-Way raw extract in the repo); OMi file / Brennan 1.4) [OMi 2026-10-20 (Triveni): Air-Way over Brennan where Air-Way gives a value, incl. the numbers of OMi's website parts file (= Brennan data)] | 2026-10-20 Air-Way first: L31@DRIVE OMi/Brennan 1.4 -> Air-Way 1.28 | BUILD | 6405-10-06-O
6405-10-08-O | 1.55 | 1.13 | 0.875 | 0.391 | 0.773 | 0.107 | 0.9 | 0.7 | 0.48 | 6405-10-08-O | 7/8-14 (ORB) | 1/2-14 NPTF (female) | VERIFIED | ORB end: sourced; female NPTF: tap drill (AW) + P1 (MS51503 transfer, ASSUMED); L31/hex: Air-Way single source | A23 (user 2026-10-18): VERIFIED - OMi = Air-Way on L31@DRIVE=1.55~1.550; HEXB@HEX=1.13~1.125; D3@BORE=0.48~0.484 | BUILD | 6405-10-08-O
6405-10-12-O | 1.64 | 1.38 | 0.875 | 0.391 | 0.773 | 0.107 | 0.91 | 0.91 | 0.48 | 6405-10-12-O | 7/8-14 (ORB) | 3/4-14 NPTF (female) | ASSUMED | ORB end: sourced; female NPTF: tap drill (AW) + P1 (MS51503 transfer, ASSUMED); L31/hex: Air-Way single source; L31@DRIVE: OMi WebsitePartsInfo2026.xlsx Items!L1782 Overall Length = 1.710 (table had 1.64) [user 2026-09-25: OMi dims > Air-Way, ASSUMED]; L31@DRIVE: Air-Way 1.64 (log (no Air-Way raw extract in the repo); OMi file / Brennan 1.71) [OMi 2026-10-20 (Triveni): Air-Way over Brennan where Air-Way gives a value, incl. the numbers of OMi's website parts file (= Brennan data)] | 2026-10-20 Air-Way first: L31@DRIVE OMi/Brennan 1.71 -> Air-Way 1.64 | BUILD | 6405-10-12-O
6405-12-04-O | 1.09 | 1.25 | 1.0625 | 0.469 | 0.945 | 0.125 | 0.67 | 0.43 | 0.43 | 6405-12-04-O | 1 1/16-12 (ORB) | 1/4-18 NPTF (female) | ASSUMED | ORB end: sourced; female NPTF: tap drill (AW) + P1 (MS51503 transfer, ASSUMED); L31/hex: Air-Way single source | D=0.43 equals tap drill and differs from dash-expected bore 0.609 - column bleed suspected, as-printed ¦ OMi Side 1 ID 0.609 NOT applied (2026-09-25): wider than the female port it runs into (pocket (tap drill) 0.43); in the Brennan 6410-12-08-O / -24-20-O STEPs the through-bore stays below the port minor - geometry conflict, user decision pending | BUILD | 6405-12-04-O
6405-12-06-O | 1.09 | 1.25 | 1.0625 | 0.469 | 0.945 | 0.125 | 0.68 | 0.57 | 0.57 | 6405-12-06-O | 1 1/16-12 (ORB) | 3/8-18 NPTF (female) | ASSUMED | ORB end: sourced; female NPTF: tap drill (AW) + P1 (MS51503 transfer, ASSUMED); L31/hex: Air-Way single source; L31@DRIVE: OMi WebsitePartsInfo2026.xlsx Items!L1784 Overall Length = 1.490 (table had 1.09) [user 2026-09-25: OMi dims > Air-Way, ASSUMED]; L31@DRIVE: Air-Way 1.09 (log (no Air-Way raw extract in the repo); OMi file / Brennan 1.49) [OMi 2026-10-20 (Triveni): Air-Way over Brennan where Air-Way gives a value, incl. the numbers of OMi's website parts file (= Brennan data)] | D=0.57 equals tap drill and differs from dash-expected bore 0.609 - column bleed suspected, as-printed ¦ OMi Side 1 ID 0.609 NOT applied (2026-09-25): wider than the female port it runs into (pocket (tap drill) 0.57); in the Brennan 6410-12-08-O / -24-20-O STEPs the through-bore stays below the port minor - geometry conflict, user decision pending ¦ 2026-10-20 Air-Way first: L31@DRIVE OMi/Brennan 1.49 -> Air-Way 1.09 | BUILD | 6405-12-06-O
6405-12-08-O | 1.5 | 1.25 | 1.0625 | 0.469 | 0.945 | 0.125 | 0.9 | 0.7 | 0.61 | 6405-12-08-O | 1 1/16-12 (ORB) | 1/2-14 NPTF (female) | ASSUMED | ORB end: sourced; female NPTF: tap drill (AW) + P1 (MS51503 transfer, ASSUMED); L31/hex: Air-Way single source; L31@DRIVE: OMi WebsitePartsInfo2026.xlsx Items!L1785 Overall Length = 1.410 (table had 1.5) [user 2026-09-25: OMi dims > Air-Way, ASSUMED]; L31@DRIVE: Air-Way 1.5 (log (no Air-Way raw extract in the repo); OMi file / Brennan 1.41) [OMi 2026-10-20 (Triveni): Air-Way over Brennan where Air-Way gives a value, incl. the numbers of OMi's website parts file (= Brennan data)] | 2026-10-20 Air-Way first: L31@DRIVE OMi/Brennan 1.41 -> Air-Way 1.5 | BUILD | 6405-12-08-O
6405-12-12-O | 1.59 | 1.38 | 1.0625 | 0.469 | 0.945 | 0.125 | 0.91 | 0.91 | 0.61 | 6405-12-12-O | 1 1/16-12 (ORB) | 3/4-14 NPTF (female) | VERIFIED | ORB end: sourced; female NPTF: tap drill (AW) + P1 (MS51503 transfer, ASSUMED); L31/hex: Air-Way single source | A23 (user 2026-10-18): VERIFIED - OMi = Air-Way on L31@DRIVE=1.59~1.590; HEXB@HEX=1.38~1.375; D3@BORE=0.61~0.609 | BUILD | 6405-12-12-O
6405-12-16-O | 1.95 | 1.63 | 1.0625 | 0.469 | 0.945 | 0.125 | 1.14 | 1.14 | 0.61 | 6405-12-16-O | 1 1/16-12 (ORB) | 1-11 1/2 NPTF (female) | ASSUMED | ORB end: sourced; female NPTF: tap drill (AW) + P1 (MS51503 transfer, ASSUMED); L31/hex: Air-Way single source; L31@DRIVE: OMi WebsitePartsInfo2026.xlsx Items!L1787 Overall Length = 2.030 (table had 1.95) [user 2026-09-25: OMi dims > Air-Way, ASSUMED]; L31@DRIVE: Air-Way 1.95 (log (no Air-Way raw extract in the repo); OMi file / Brennan 2.03) [OMi 2026-10-20 (Triveni): Air-Way over Brennan where Air-Way gives a value, incl. the numbers of OMi's website parts file (= Brennan data)] | 2026-10-20 Air-Way first: L31@DRIVE OMi/Brennan 2.03 -> Air-Way 1.95 | BUILD | 6405-12-16-O
6405-14-12-O | 1.6 | 1.38 | 1.1875 | 0.469 | 1.07 |  | 0.91 | 0.91 | 0.72 | 6405-14-12-O | 1 3/16-12 (ORB) | 3/4-14 NPTF (female) | ASSUMED | ORB end: sourced; female NPTF: tap drill (AW) + P1 (MS51503 transfer, ASSUMED); L31/hex: Air-Way single source; L31@DRIVE: OMi WebsitePartsInfo2026.xlsx Items!L1788 Overall Length = 1.780 (table had 1.6) [user 2026-09-25: OMi dims > Air-Way, ASSUMED]; L31@DRIVE: Air-Way 1.6 (log (no Air-Way raw extract in the repo); OMi file / Brennan 1.78) [OMi 2026-10-20 (Triveni): Air-Way over Brennan where Air-Way gives a value, incl. the numbers of OMi's website parts file (= Brennan data)] | ORB -14 groove width unmeasured ¦ 2026-10-20 Air-Way first: L31@DRIVE OMi/Brennan 1.78 -> Air-Way 1.6 | BUILD | 6405-14-12-O
6405-16-04-O | 1.12 | 1.5 | 1.3125 | 0.469 | 1.195 | 0.125 | 0.67 | 0.43 | 0.43 | 6405-16-04-O | 1 5/16-12 (ORB) | 1/4-18 NPTF (female) | ASSUMED | ORB end: sourced; female NPTF: tap drill (AW) + P1 (MS51503 transfer, ASSUMED); L31/hex: Air-Way single source; L31@DRIVE: OMi WebsitePartsInfo2026.xlsx Items!L1789 Overall Length = 1.140 (table had 1.12) [user 2026-09-25: OMi dims > Air-Way, ASSUMED]; L31@DRIVE: Air-Way 1.12 (log (no Air-Way raw extract in the repo); OMi file / Brennan 1.14) [OMi 2026-10-20 (Triveni): Air-Way over Brennan where Air-Way gives a value, incl. the numbers of OMi's website parts file (= Brennan data)] | D=0.43 equals tap drill and differs from dash-expected bore 0.844 - column bleed suspected, as-printed ¦ 2026-10-20 Air-Way first: L31@DRIVE OMi/Brennan 1.14 -> Air-Way 1.12 | BUILD | 6405-16-04-O
6405-16-06-O | 1 | 1.5 | 1.3125 | 0.469 | 1.195 | 0.125 | 0.68 | 0.57 | 0.57 | 6405-16-06-O | 1 5/16-12 (ORB) | 3/8-18 NPTF (female) | ASSUMED | ORB end: sourced; female NPTF: tap drill (AW) + P1 (MS51503 transfer, ASSUMED); L31/hex: Air-Way single source; L31@DRIVE: Air-Way 1 (log (no Air-Way raw extract in the repo); OMi file / Brennan 1.13) [OMi 2026-10-20 (Triveni): Air-Way over Brennan where Air-Way gives a value, incl. the numbers of OMi's website parts file (= Brennan data)] | D=0.57 equals tap drill and differs from dash-expected bore 0.844 - column bleed suspected, as-printed ¦ DROP: no matching OMi SKU in catalog feed (2026-09-23) ¦ 2026-10-16: BUILD - the DROP above is void: OMi sells this part, the 2026-09-23 crawl had dropped its SKU ¦ OMi dims first (user 2026-09-25): D3@BORE: OMi WebsitePartsInfo2026.xlsx Items!S1790 = 0.844 (table had 0.57) ¦ Brennan TFA TFA-p016-t01: agrees on L31@DRIVE, HEXB@HEX ¦ 2026-10-18 rebase (A11 Q-BOREWIDE yes: cap at the port drill, report to OMi): D3@BORE stays 0.57 = the -06 female pipe tap drill; OMi 0.844 (= Brennan B DRILL) is wider than the port it runs into - the OMi D3@BORE value above is NOT applied ¦ A19-style (user 2026-10-18 'yes, apply the 7 pending OMi values'): L31@DRIVE 1 -> 1.13 ¦ 2026-10-20 Air-Way first: L31@DRIVE OMi/Brennan 1.13 -> Air-Way 1 | BUILD | 6405-16-06-O
6405-16-08-O | 1.47 | 1.5 | 1.3125 | 0.469 | 1.195 | 0.125 | 0.9 | 0.7 | 0.7 | 6405-16-08-O | 1 5/16-12 (ORB) | 1/2-14 NPTF (female) | ASSUMED | ORB end: sourced; female NPTF: tap drill (AW) + P1 (MS51503 transfer, ASSUMED); L31/hex: Air-Way single source; L31@DRIVE: Air-Way 1.47 (log (no Air-Way raw extract in the repo); OMi file / Brennan 1.72) [OMi 2026-10-20 (Triveni): Air-Way over Brennan where Air-Way gives a value, incl. the numbers of OMi's website parts file (= Brennan data)] | D=0.7 equals tap drill and differs from dash-expected bore 0.844 - column bleed suspected, as-printed ¦ DROP: no matching OMi SKU in catalog feed (2026-09-23) ¦ 2026-10-16: BUILD - the DROP above is void: OMi sells this part, the 2026-09-23 crawl had dropped its SKU ¦ OMi dims first (user 2026-09-25): L31@DRIVE: OMi WebsitePartsInfo2026.xlsx Items!L1791 = 1.720 (table had 1.47); D3@BORE: OMi WebsitePartsInfo2026.xlsx Items!S1791 = 0.844 (table had 0.7) ¦ Brennan TFA TFA-p016-t01: agrees on L31@DRIVE, HEXB@HEX ¦ 2026-10-18 rebase (A11 Q-BOREWIDE yes: cap at the port drill, report to OMi): D3@BORE stays 0.7 = the -08 female pipe tap drill; OMi 0.844 (= Brennan B DRILL) is wider than the port it runs into - the OMi D3@BORE value above is NOT applied ¦ 2026-10-20 Air-Way first: L31@DRIVE OMi/Brennan 1.72 -> Air-Way 1.47 | BUILD | 6405-16-08-O
6405-16-12-O | 1.62 | 1.5 | 1.3125 | 0.469 | 1.195 | 0.125 | 0.91 | 0.91 | 0.84 | 6405-16-12-O | 1 5/16-12 (ORB) | 3/4-14 NPTF (female) | VERIFIED | ORB end: sourced; female NPTF: tap drill (AW) + P1 (MS51503 transfer, ASSUMED); L31/hex: Air-Way single source | A23 (user 2026-10-18): VERIFIED - OMi = Air-Way on L31@DRIVE=1.62~1.620; HEXB@HEX=1.5~1.500; D3@BORE=0.84~0.840 | BUILD | 6405-16-12-O
6405-16-16-O | 1.9 | 1.63 | 1.3125 | 0.469 | 1.195 | 0.125 | 1.14 | 1.14 | 0.84 | 6405-16-16-O | 1 5/16-12 (ORB) | 1-11 1/2 NPTF (female) | VERIFIED | ORB end: sourced; female NPTF: tap drill (AW) + P1 (MS51503 transfer, ASSUMED); L31/hex: Air-Way single source | A23 (user 2026-10-18): VERIFIED - OMi = Air-Way on L31@DRIVE=1.9~1.900; HEXB@HEX=1.63~1.625; D3@BORE=0.84~0.844 | BUILD | 6405-16-16-O
6405-16-20-O | 2.09 | 2 | 1.3125 | 0.469 | 1.195 | 0.125 | 1.16 | 1.48 | 0.84 | 6405-16-20-O | 1 5/16-12 (ORB) | 1 1/4-11 1/2 NPTF (female) | ASSUMED | ORB end: sourced; female NPTF: tap drill (AW) + P1 (MS51503 transfer, ASSUMED); L31/hex: Air-Way single source; L31@DRIVE: OMi WebsitePartsInfo2026.xlsx Items!L1794 Overall Length = 2.270 (table had 2.09) [user 2026-09-25: OMi dims > Air-Way, ASSUMED]; L31@DRIVE: Air-Way 2.09 (log (no Air-Way raw extract in the repo); OMi file / Brennan 2.27) [OMi 2026-10-20 (Triveni): Air-Way over Brennan where Air-Way gives a value, incl. the numbers of OMi's website parts file (= Brennan data)] | 2026-10-20 Air-Way first: L31@DRIVE OMi/Brennan 2.27 -> Air-Way 2.09 | BUILD | 6405-16-20-O
6405-20-04-O | 1.2 | 1.88 | 1.625 | 0.469 | 1.507 | 0.125 | 0.67 | 0.43 | 0.43 | 6405-20-04-O | 1 5/8-12 (ORB) | 1/4-18 NPTF (female) | ASSUMED | ORB end: sourced; female NPTF: tap drill (AW) + P1 (MS51503 transfer, ASSUMED); L31/hex: Air-Way single source | D=0.43 equals tap drill and differs from dash-expected bore 1.078 - column bleed suspected, as-printed ¦ DROP: no matching OMi SKU in catalog feed (2026-09-23) | DROP
6405-20-08-O | 1.2 | 1.88 | 1.625 | 0.469 | 1.507 | 0.125 | 0.9 | 0.7 | 0.7 | 6405-20-08-O | 1 5/8-12 (ORB) | 1/2-14 NPTF (female) | ASSUMED | ORB end: sourced; female NPTF: tap drill (AW) + P1 (MS51503 transfer, ASSUMED); L31/hex: Air-Way single source; D3@BORE: OMi WebsitePartsInfo2026.xlsx Items!S1796 Side 1 ID = 0.649 (table had 0.7) [user 2026-09-25: OMi dims > Air-Way, ASSUMED]; D3@BORE: Air-Way 0.7 (log (no Air-Way raw extract in the repo); OMi file / Brennan 0.649) [OMi 2026-10-20 (Triveni): Air-Way over Brennan where Air-Way gives a value, incl. the numbers of OMi's website parts file (= Brennan data)] | D=0.7 equals tap drill and differs from dash-expected bore 1.078 - column bleed suspected, as-printed ¦ 2026-10-20 Air-Way first: D3@BORE OMi/Brennan 0.649 -> Air-Way 0.7 | BUILD | 6405-20-08-O
6405-20-12-O | 1.2 | 1.88 | 1.625 | 0.469 | 1.507 | 0.125 | 0.91 | 0.91 | 0.91 | 6405-20-12-O | 1 5/8-12 (ORB) | 3/4-14 NPTF (female) | ASSUMED | ORB end: sourced; female NPTF: tap drill (AW) + P1 (MS51503 transfer, ASSUMED); L31/hex: Air-Way single source; D3@BORE: OMi WebsitePartsInfo2026.xlsx Items!S1797 Side 1 ID = 0.854 (table had 0.91) [user 2026-09-25: OMi dims > Air-Way, ASSUMED]; D3@BORE: Air-Way 0.91 (log (no Air-Way raw extract in the repo); OMi file / Brennan 0.854) [OMi 2026-10-20 (Triveni): Air-Way over Brennan where Air-Way gives a value, incl. the numbers of OMi's website parts file (= Brennan data)] | D=0.91 equals tap drill and differs from dash-expected bore 1.078 - column bleed suspected, as-printed ¦ 2026-10-20 Air-Way first: D3@BORE OMi/Brennan 0.854 -> Air-Way 0.91 | BUILD | 6405-20-12-O
6405-20-16-O | 1.2 | 1.88 | 1.625 | 0.469 | 1.507 | 0.125 | 1.14 | 1.14 | 1.08 | 6405-20-16-O | 1 5/8-12 (ORB) | 1-11 1/2 NPTF (female) | ASSUMED | ORB end: sourced; female NPTF: tap drill (AW) + P1 (MS51503 transfer, ASSUMED); L31/hex: Air-Way single source | OMi Overall Length 1.000 NOT applied (2026-09-25): exactly 1.000 like the 6410 placeholders (audit Q8); as 1.000 the pocket P1 1.14 would not fit - user decision pending ¦ OMi answer 2026-10-18 (staged, not shipped): OMi's real Overall Length 1.2 (Lengths to check!E3; website file said 1.000, a filler) = the Air-Way L31 1.2 already in this row -> no change; OMi and Air-Way agree on the length | BUILD | 6405-20-16-O
6405-20-20-O | 1.95 | 2 | 1.625 | 0.469 | 1.507 | 0.125 | 1.16 | 1.48 | 1.08 | 6405-20-20-O | 1 5/8-12 (ORB) | 1 1/4-11 1/2 NPTF (female) | ASSUMED | ORB end: sourced; female NPTF: tap drill (AW) + P1 (MS51503 transfer, ASSUMED); L31/hex: Air-Way single source; L31@DRIVE: OMi WebsitePartsInfo2026.xlsx Items!L1799 Overall Length = 1.970 (table had 1.95) [user 2026-09-25: OMi dims > Air-Way, ASSUMED]; L31@DRIVE: Air-Way 1.95 (log (no Air-Way raw extract in the repo); OMi file / Brennan 1.97) [OMi 2026-10-20 (Triveni): Air-Way over Brennan where Air-Way gives a value, incl. the numbers of OMi's website parts file (= Brennan data)] | 2026-10-20 Air-Way first: L31@DRIVE OMi/Brennan 1.97 -> Air-Way 1.95 | BUILD | 6405-20-20-O
6405-20-24-O | 2.27 | 2.38 | 1.625 | 0.469 | 1.507 | 0.125 | 1.16 | 1.72 | 1.08 | 6405-20-24-O | 1 5/8-12 (ORB) | 1 1/2-11 1/2 NPTF (female) | ASSUMED | ORB end: sourced; female NPTF: tap drill (AW) + P1 (MS51503 transfer, ASSUMED); L31/hex: Air-Way single source; L31@DRIVE: OMi WebsitePartsInfo2026.xlsx Items!L1800 Overall Length = 2.300 (table had 2.27) [user 2026-09-25: OMi dims > Air-Way, ASSUMED]; L31@DRIVE: Air-Way 2.27 (log (no Air-Way raw extract in the repo); OMi file / Brennan 2.3) [OMi 2026-10-20 (Triveni): Air-Way over Brennan where Air-Way gives a value, incl. the numbers of OMi's website parts file (= Brennan data)] | 2026-10-20 Air-Way first: L31@DRIVE OMi/Brennan 2.3 -> Air-Way 2.27 | BUILD | 6405-20-24-O
6405-24-12-O | 1 | 2.13 | 1.875 | 0.469 | 1.756 | 0.125 | 0.91 | 0.91 | 0.91 | 6405-24-12-O | 1 7/8-12 (ORB) | 3/4-14 NPTF (female) | ASSUMED | ORB end: sourced; female NPTF: tap drill (AW) + P1 (MS51503 transfer, ASSUMED); L31/hex: Air-Way single source; L31@DRIVE: OMi WebsitePartsInfo2026.xlsx Items!L1801 Overall Length = 1.270 (table had 1) [user 2026-09-25: OMi dims > Air-Way, ASSUMED]; L31@DRIVE: Air-Way 1 (log (no Air-Way raw extract in the repo); OMi file / Brennan 1.27) [OMi 2026-10-20 (Triveni): Air-Way over Brennan where Air-Way gives a value, incl. the numbers of OMi's website parts file (= Brennan data)] | D=0.91 equals tap drill and differs from dash-expected bore 1.312 - column bleed suspected, as-printed ¦ 2026-10-20 Air-Way first: L31@DRIVE OMi/Brennan 1.27 -> Air-Way 1 | BUILD | 6405-24-12-O
6405-24-16-O | 1.75 | 2.13 | 1.875 | 0.469 | 1.756 | 0.125 | 1.14 | 1.14 | 1.14 | 6405-24-16-O | 1 7/8-12 (ORB) | 1-11 1/2 NPTF (female) | ASSUMED | [BRENNAN-CELL 2026-10-20: L31@DRIVE] ORB end: sourced; female NPTF: tap drill (AW) + P1 (MS51503 transfer, ASSUMED); L31/hex: Air-Way single source; L31@DRIVE: OMi WebsitePartsInfo2026.xlsx Items!L1802 Overall Length = 1.750 (table had 1); D3@BORE: OMi WebsitePartsInfo2026.xlsx Items!S1802 Side 1 ID = 1.080 (table had 1.14) [user 2026-09-25: OMi dims > Air-Way, ASSUMED]; D3@BORE: Air-Way 1.14 (log (no Air-Way raw extract in the repo); OMi file / Brennan 1.08) [OMi 2026-10-20 (Triveni): Air-Way over Brennan where Air-Way gives a value, incl. the numbers of OMi's website parts file (= Brennan data)]; L31@DRIVE: Brennan TFA catalog p16 table TFA-p016-t01 "MORB-FP STRAIGHT" row 6405-24-16-O col "L LGTH" = 1.75 [user 2026-10-20 Q1: Air-Way value cannot be built -> Brennan] | D=1.14 equals tap drill and differs from dash-expected bore 1.312 - column bleed suspected, as-printed ¦ 2026-10-20 Air-Way first: D3@BORE OMi/Brennan 1.08 -> Air-Way 1.14 ¦ 2026-10-20 L31@DRIVE = Brennan 1.75 (Air-Way 1.0 cannot be built: Air-Way L 1.00 < the 1-NPTF pocket depth 1.14: no room for a bore (generator BLOCKED)) | BUILD | 6405-24-16-O | BRENNAN
6405-24-20-O | 1.85 | 2.13 | 1.875 | 0.469 | 1.756 | 0.125 | 1.16 | 1.48 | 1.31 | 6405-24-20-O | 1 7/8-12 (ORB) | 1 1/4-11 1/2 NPTF (female) | ASSUMED | ORB end: sourced; female NPTF: tap drill (AW) + P1 (MS51503 transfer, ASSUMED); L31/hex: Air-Way single source; L31@DRIVE: OMi WebsitePartsInfo2026.xlsx Items!L1803 Overall Length = 2.160 (table had 1.85) [user 2026-09-25: OMi dims > Air-Way, ASSUMED]; L31@DRIVE: Air-Way 1.85 (log (no Air-Way raw extract in the repo); OMi file / Brennan 2.16) [OMi 2026-10-20 (Triveni): Air-Way over Brennan where Air-Way gives a value, incl. the numbers of OMi's website parts file (= Brennan data)] | 2026-10-20 Air-Way first: L31@DRIVE OMi/Brennan 2.16 -> Air-Way 1.85 | BUILD | 6405-24-20-O
6405-24-24-O | 2 | 2.38 | 1.875 | 0.469 | 1.756 | 0.125 | 1.16 | 1.72 | 1.31 | 6405-24-24-O | 1 7/8-12 (ORB) | 1 1/2-11 1/2 NPTF (female) | ASSUMED | ORB end: sourced; female NPTF: tap drill (AW) + P1 (MS51503 transfer, ASSUMED); L31/hex: Air-Way single source; L31@DRIVE: OMi WebsitePartsInfo2026.xlsx Items!L1804 Overall Length = 2.160 (table had 2) [user 2026-09-25: OMi dims > Air-Way, ASSUMED]; L31@DRIVE: Air-Way 2 (log (no Air-Way raw extract in the repo); OMi file / Brennan 2.16) [OMi 2026-10-20 (Triveni): Air-Way over Brennan where Air-Way gives a value, incl. the numbers of OMi's website parts file (= Brennan data)] | 2026-10-20 Air-Way first: L31@DRIVE OMi/Brennan 2.16 -> Air-Way 2 | BUILD | 6405-24-24-O
6405-32-20-O | 1.43 | 2.75 | 2.5 | 0.469 | 2.381 |  | 1.16 | 1.48 | 1.48 | 6405-32-20-O | 2 1/2-12 (ORB) | 1 1/4-11 1/2 NPTF (female) | ASSUMED | ORB end: sourced; female NPTF: tap drill (AW) + P1 (MS51503 transfer, ASSUMED); L31/hex: Air-Way single source; L31@DRIVE: OMi WebsitePartsInfo2026.xlsx Items!L1806 Overall Length = 2.000 (table had 1.43) [user 2026-09-25: OMi dims > Air-Way, ASSUMED]; L31@DRIVE: Air-Way 1.43 (log (no Air-Way raw extract in the repo); OMi file / Brennan 2) [OMi 2026-10-20 (Triveni): Air-Way over Brennan where Air-Way gives a value, incl. the numbers of OMi's website parts file (= Brennan data)] | ORB -32 groove width unmeasured; D=1.48 equals tap drill and differs from dash-expected bore 1.781 - column bleed suspected, as-printed ¦ OMi Side 1 ID 1.781 NOT applied (2026-09-25): wider than the female port it runs into (pocket (tap drill) 1.48); in the Brennan 6410-12-08-O / -24-20-O STEPs the through-bore stays below the port minor - geometry conflict, user decision pending ¦ 2026-10-20 Air-Way first: L31@DRIVE OMi/Brennan 2 -> Air-Way 1.43 | BUILD | 6405-32-20-O
6405-32-24-O | 1.43 | 2.75 | 2.5 | 0.469 | 2.381 |  | 1.16 | 1.72 | 2.38 | 6405-32-24-O | 2 1/2-12 (ORB) | 1 1/2-11 1/2 NPTF (female) | ASSUMED | ORB end: sourced; female NPTF: tap drill (AW) + P1 (MS51503 transfer, ASSUMED); L31/hex: Air-Way single source; L31@DRIVE: OMi WebsitePartsInfo2026.xlsx Items!L1807 Overall Length = 2.000 (table had 1.43) [user 2026-09-25: OMi dims > Air-Way, ASSUMED]; L31@DRIVE: Air-Way 1.43 (log (no Air-Way raw extract in the repo); OMi file / Brennan 2) [OMi 2026-10-20 (Triveni): Air-Way over Brennan where Air-Way gives a value, incl. the numbers of OMi's website parts file (= Brennan data)] | ORB -32 groove width unmeasured ¦ OMi Side 1 ID 1.734 NOT applied (2026-09-25): wider than the female port it runs into (pocket (tap drill) 1.72); in the Brennan 6410-12-08-O / -24-20-O STEPs the through-bore stays below the port minor - geometry conflict, user decision pending ¦ 2026-10-20 Air-Way first: L31@DRIVE OMi/Brennan 2 -> Air-Way 1.43 | BUILD | 6405-32-24-O
6405-32-32-O | 2.23 | 2.88 | 2.5 | 0.469 | 2.381 |  | 1.18 | 2.19 | 1.78 | 6405-32-32-O | 2 1/2-12 (ORB) | 2-11 1/2 NPTF (female) | ASSUMED | ORB end: sourced; female NPTF: tap drill (AW) + P1 (MS51503 transfer, ASSUMED); L31/hex: Air-Way single source; L31@DRIVE: OMi WebsitePartsInfo2026.xlsx Items!L1808 Overall Length = 2.240 (table had 2.23) [user 2026-09-25: OMi dims > Air-Way, ASSUMED]; L31@DRIVE: Air-Way 2.23 (log (no Air-Way raw extract in the repo); OMi file / Brennan 2.24) [OMi 2026-10-20 (Triveni): Air-Way over Brennan where Air-Way gives a value, incl. the numbers of OMi's website parts file (= Brennan data)] | ORB -32 groove width unmeasured ¦ 2026-10-20 Air-Way first: L31@DRIVE OMi/Brennan 2.24 -> Air-Way 2.23 | BUILD | 6405-32-32-O
6405-02-02-O | 0.95 | 0.562 | 0.3125 |  |  |  | 0.46 | 0.33 | 0.062 | 6405-02-02-O | 5/16-24 (ORB) | 1/8-27 NPTF (female) | ASSUMED | [BRENNAN-ONLY 2026-10-18] OMi catalog SKU (omindustrial.com collections feed (cs-adapters, carbon-steel-flange-adapters-accessories, carbon-steel-braze-beaded-hose; products.json limit=50, single pass 2026-09-23)); NO Air-Way row for this size -> dimensions MISSING -> 2026-10-18 Brennan allowed (user: "yes use brennan but still differentiate"): L31@DRIVE: Brennan TFA catalog p15 table TFA-p015-t04 "6405-O MORB-FP STRAIGHT" row 6405-02-02-O col "L LGTH" = "0.950" (07_RAW_EXTRACTS/brennan_catalogs/TFA Catalog.pdf; brennan_catalog_20261001/catalog_verified.json, line_y 640.5, page verified) [Brennan = yes 2026-10-18] - overall length; mapping: TFA p15 6405-O drawing: L = overall, C4 HEX = body hex, B DRILL = drill from the ORB end = D3 (impact/F2b.json, certain); same-table check on today's base: 3/5 rows with an Air-Way/OMi value agree with this catalog column to rounding (2 differ, e.g. 6405-03-04-O 1.1 vs 1.2); HEXB@HEX: Brennan TFA catalog p15 table TFA-p015-t04 "6405-O MORB-FP STRAIGHT" row 6405-02-02-O col "C4 HEX" = "0.562" (07_RAW_EXTRACTS/brennan_catalogs/TFA Catalog.pdf; brennan_catalog_20261001/catalog_verified.json, line_y 640.5, page verified) [Brennan = yes 2026-10-18] - body hex; mapping: TFA p15 6405-O drawing: L = overall, C4 HEX = body hex, B DRILL = drill from the ORB end = D3 (impact/F2b.json, certain); same-table check on today's base: 5/5 rows with an Air-Way/OMi value agree with this catalog column to rounding; D3@BORE: Brennan TFA catalog p15 table TFA-p015-t04 "6405-O MORB-FP STRAIGHT" row 6405-02-02-O col "B DRILL" = "0.062" (07_RAW_EXTRACTS/brennan_catalogs/TFA Catalog.pdf; brennan_catalog_20261001/catalog_verified.json, line_y 640.5, page verified) [Brennan = yes 2026-10-18] - bore from the ORB end; mapping: TFA p15 6405-O drawing: L = overall, C4 HEX = body hex, B DRILL = drill from the ORB end = D3 (impact/F2b.json, certain); same-table check on today's base: 5/5 rows with an Air-Way/OMi value agree with this catalog column to rounding; THDMAJ_A@DRIVE: end library gen_straight2 ORB[2] (src: 6408-02-O-SOLID row; MS51527G / MS51528D J2, Parker ORD-5700 Table 4-4) [Q-TRANSFER-ENDLIB yes] thread major; FPT_P1@DRIVE: end library gen_straight2 FPT[2] (= tools_new/generators/templates/DesignTable_2405_SW2.xlsx row of that pipe dash: TAPDRILL@BORE_A 0.33, FPT_P1 0.46 = MS51503 P1 max) port depth (end detail) [Q-TRANSFER-ENDLIB yes]; TAPDRILL@BORE_A: end library gen_straight2 FPT[2] (= tools_new/generators/templates/DesignTable_2405_SW2.xlsx row of that pipe dash: TAPDRILL@BORE_A 0.33, FPT_P1 0.46 = MS51503 P1 max) = Air-Way per-size tap drill (-02 0.33 ... -20 1.48) [user 2026-10-18 A1 Q-TRANSFER-TAPDRILL yes, 00_DOCS/ANSWERS_2026-10-18.md]; $PRP@EndA_Thread: thread text from the part-number dash, format of the built 6405 rows; $PRP@EndB_Thread: end library gen_straight2 FPT[2] (= tools_new/generators/templates/DesignTable_2405_SW2.xlsx row of that pipe dash: TAPDRILL@BORE_A 0.33, FPT_P1 0.46 = MS51503 P1 max) thread text | BUILD-MISSING: part exists in OMi catalog but the Air-Way page has no row; needs a second dimensional source ¦ 2026-10-18 Brennan = yes (wave 2 straight, staged, not shipped): L31 / hex / D3 from the Brennan TFA catalog p15 alone; ORB -02 end from the 6408-02-O-SOLID row library; tap drill = Air-Way per size (A1 yes) | BUILD | 6405-02-02-O | BRENNAN
6405-02-04-O | 1.24 | 0.75 | 0.3125 |  |  |  | 0.67 | 0.43 | 0.062 | 6405-02-04-O | 5/16-24 (ORB) | 1/4-18 NPTF (female) | ASSUMED | [BRENNAN-ONLY 2026-10-18] OMi catalog SKU (omindustrial.com collections feed (cs-adapters, carbon-steel-flange-adapters-accessories, carbon-steel-braze-beaded-hose; products.json limit=50, single pass 2026-09-23)); NO Air-Way row for this size -> dimensions MISSING -> 2026-10-18 Brennan allowed (user: "yes use brennan but still differentiate"): L31@DRIVE: Brennan TFA catalog p15 table TFA-p015-t04 "6405-O MORB-FP STRAIGHT" row 6405-02-04-O col "L LGTH" = "1.240" (07_RAW_EXTRACTS/brennan_catalogs/TFA Catalog.pdf; brennan_catalog_20261001/catalog_verified.json, line_y 650.6, page verified) [Brennan = yes 2026-10-18] - overall length; mapping: TFA p15 6405-O drawing: L = overall, C4 HEX = body hex, B DRILL = drill from the ORB end = D3 (impact/F2b.json, certain); same-table check on today's base: 3/5 rows with an Air-Way/OMi value agree with this catalog column to rounding (2 differ, e.g. 6405-03-04-O 1.1 vs 1.2); HEXB@HEX: Brennan TFA catalog p15 table TFA-p015-t04 "6405-O MORB-FP STRAIGHT" row 6405-02-04-O col "C4 HEX" = "0.750" (07_RAW_EXTRACTS/brennan_catalogs/TFA Catalog.pdf; brennan_catalog_20261001/catalog_verified.json, line_y 650.6, page verified) [Brennan = yes 2026-10-18] - body hex; mapping: TFA p15 6405-O drawing: L = overall, C4 HEX = body hex, B DRILL = drill from the ORB end = D3 (impact/F2b.json, certain); same-table check on today's base: 5/5 rows with an Air-Way/OMi value agree with this catalog column to rounding; D3@BORE: Brennan TFA catalog p15 table TFA-p015-t04 "6405-O MORB-FP STRAIGHT" row 6405-02-04-O col "B DRILL" = "0.062" (07_RAW_EXTRACTS/brennan_catalogs/TFA Catalog.pdf; brennan_catalog_20261001/catalog_verified.json, line_y 650.6, page verified) [Brennan = yes 2026-10-18] - bore from the ORB end; mapping: TFA p15 6405-O drawing: L = overall, C4 HEX = body hex, B DRILL = drill from the ORB end = D3 (impact/F2b.json, certain); same-table check on today's base: 5/5 rows with an Air-Way/OMi value agree with this catalog column to rounding; THDMAJ_A@DRIVE: end library gen_straight2 ORB[2] (src: 6408-02-O-SOLID row; MS51527G / MS51528D J2, Parker ORD-5700 Table 4-4) [Q-TRANSFER-ENDLIB yes] thread major; FPT_P1@DRIVE: end library gen_straight2 FPT[4] (= tools_new/generators/templates/DesignTable_2405_SW2.xlsx row of that pipe dash: TAPDRILL@BORE_A 0.43, FPT_P1 0.67 = MS51503 P1 max) port depth (end detail) [Q-TRANSFER-ENDLIB yes]; TAPDRILL@BORE_A: end library gen_straight2 FPT[4] (= tools_new/generators/templates/DesignTable_2405_SW2.xlsx row of that pipe dash: TAPDRILL@BORE_A 0.43, FPT_P1 0.67 = MS51503 P1 max) = Air-Way per-size tap drill (-02 0.33 ... -20 1.48) [user 2026-10-18 A1 Q-TRANSFER-TAPDRILL yes, 00_DOCS/ANSWERS_2026-10-18.md]; $PRP@EndA_Thread: thread text from the part-number dash, format of the built 6405 rows; $PRP@EndB_Thread: end library gen_straight2 FPT[4] (= tools_new/generators/templates/DesignTable_2405_SW2.xlsx row of that pipe dash: TAPDRILL@BORE_A 0.43, FPT_P1 0.67 = MS51503 P1 max) thread text | BUILD-MISSING: part exists in OMi catalog but the Air-Way page has no row; needs a second dimensional source ¦ 2026-10-18 Brennan = yes (wave 2 straight, staged, not shipped): L31 / hex / D3 from the Brennan TFA catalog p15 alone; ORB -02 end from the 6408-02-O-SOLID row library; tap drill = Air-Way per size (A1 yes) | BUILD | 6405-02-04-O | BRENNAN
6405-16-24-O | 2.28 | 2.375 | 1.3125 |  | 1.195 | 0.125 |  | 1.72 |  | 6405-16-24-O |  |  | MISSING | [A1/A9 TAPDRILL 2026-10-21: TAPDRILL@BORE_A] [BRENNAN-CAD 2026-10-21: HEXB@HEX, L31@DRIVE, ORB_GRVDIA@DRIVE, ORB_GRVW@DRIVE, THDMAJ_A@DRIVE] OMi catalog SKU (omindustrial.com collections feed (cs-adapters, carbon-steel-flange-adapters-accessories, carbon-steel-braze-beaded-hose; products.json limit=50, single pass 2026-09-23)); NO Air-Way row for this size -> dimensions MISSING | BUILD-MISSING: part exists in OMi catalog but the Air-Way page has no row; needs a second dimensional source ¦ Brennan CAD record 6405-16-24-O (PARTcommunity / CADENAS, HEXB@HEX=C4, L31@DRIVE=L, ORB_GRVDIA@DRIVE=CL, ORB_GRVW@DRIVE=DL, THDMAJ_A@DRIVE=BTHD; user 2026-10-21 "yes you can use them following my rule") ¦ TAPDRILL@BORE_A = Air-Way per-size tap drill -24 1.72 (A1, A9: Brennan 5405-24-24 / -32-32 STEPs 1.734 / 2.218 -> nearest Air-Way 1.72 / 2.20) | BUILD | 6405-16-24-O | BRENNAN
6405-32-16-O | 1.43 | 2.75 | 2.5 |  | 2.381 |  |  | 1.14 |  | 6405-32-16-O |  |  | MISSING | [A1/A9 TAPDRILL 2026-10-21: TAPDRILL@BORE_A] [BRENNAN-CAD 2026-10-21: HEXB@HEX, L31@DRIVE, ORB_GRVDIA@DRIVE, THDMAJ_A@DRIVE] OMi catalog SKU (omindustrial.com collections feed (cs-adapters, carbon-steel-flange-adapters-accessories, carbon-steel-braze-beaded-hose; products.json limit=50, single pass 2026-09-23)); NO Air-Way row for this size -> dimensions MISSING | BUILD-MISSING: part exists in OMi catalog but the Air-Way page has no row; needs a second dimensional source ¦ Brennan CAD record 6405-32-16-O (PARTcommunity / CADENAS, HEXB@HEX=C4, L31@DRIVE=L, ORB_GRVDIA@DRIVE=CL, THDMAJ_A@DRIVE=BTHD; user 2026-10-21 "yes you can use them following my rule") ¦ TAPDRILL@BORE_A = Air-Way per-size tap drill -16 1.14 (A1) | BUILD | 6405-32-16-O | BRENNAN