## Sheet1
| H@DRIVE | BODYR@DRIVE | HEXB@HEX | TAPDRILLA@POCKET_A | DEPTH@POCKETCUT_A | HELIXDIA@HELIXSK_A | HEIGHT@HELIX_A | PITCH@HELIX_A | PROF_R@THDPROF_A | APEXR@THDPROF_A | DB@BORE_B | DEPTH@BORECUT_B | $PRP@PartNo | $PRP@Description | $PRP@GeometryRoot | $PRP@EndA_Thread | $PRP@EndB_Thread | $PRP@DataStatus | $PRP@AxialSource | $COMMENT | $PRP@OMiSKU
FS0318-08 | 0.83 | 0.54271 | 0.94 | 0.7448 | 0.63 | 0.7448 | 0.47 | 0.0625 | 0.3724 | 0.40623 | 0.652 | 0.2 | FS0318-08 | ORFS Tube Nut, 13/16-16 UN-2B, lip bore 0.652 | FS0318 | 13/16-16 UN-2B (face-seal nut) | lip bore 0.652 (tube stop, measured on BRENNAN_FS0318-08) | ASSUMED | Air-Way FF318 (s5, double-pass 2026-10-15, parts.air-way.com/api/series/5, two fetches identical) [user 2026-10-15: "use airway dimensions, check brennan too"]; checked against the Brennan ORFS catalog p20 FS0318-08 (ORFS-p020-t02) ¦ MODEL: face-seal tube nut (Brennan FS0318-08): hex S / length h = Air-Way; thread = the face-seal thread of the dash from the open face over 0.47, minor = ASME B1.1 basic minor, the thread pocket to the inner lip face at 0.63, lip bore 0.652 through the back face (measured on the -08 pilot; other sizes need their own STEP); the 0.0046 radial thread relief, the 45deg mouth countersink and the 75deg hex end chamfers NOT modelled (as the 0318 nut); single manufacturer | Air-Way FF318 = Brennan p20 on nut length, hex (rounding-only differences count as equal) ¦ OMi parts file row 5226 (no dimensions) ¦ DataStatus VERIFIED -> ASSUMED: the face-seal end shapes are measured on Brennan STEPs only (Air-Way 3D models not yet measured) | FS0318-08