## Sheet1
| M1@LEG1 | BODYR@LEG1 | OM1_X@ORBMOUTH1_SK | OM1_E@ORBMOUTH1_SK | OM1_RF@ORBMOUTH1_SK | OM1_RIN@ORBMOUTH1_SK | OM1_DW@ORBMOUTH1_SK | OM1_CHANG@ORBMOUTH1_SK | OM1_LEAD@ORBMOUTH1_SK | OM1_C2E@ORBMOUTH1_SK | M2@LEG2 | BODYR@LEG2 | NW2_BODYL@LEG2 | NW2_NECKR@LEG2 | NW2_NECKL@LEG2 | NW2_CHR@LEG2 | NW2_CHANG1@LEG2 | NW2_NUTR@LEG2 | NW2_CHANG2@LEG2 | NW2_NUTT@LEG2 | NW2_CHR2@LEG2 | NW2_WASHR@LEG2 | NW2_WASHT@LEG2 | NW2_UCR@LEG2 | THDMAJR_B2@LEG2 | NW2_THDL@LEG2 | NUTHEX2@NUTHEX2 | DEPTH@NUTCUT2 | TAPDRILL1@POCKET1 | DEPTH@POCKETCUT1 | D1@BORE1 | DEPTH@BORECUT1 | D2@BORE2 | DEPTH@BORECUT2 | HELIXDIA@HELIXSK_1 | HEIGHT@HELIX_1 | PITCH@HELIX_1 | PROF_R@THDPROF_1 | APEXR@THDPROF_1 | PROF_AX@THDPROF_1 | THDDIA@THD_End2 | THDPITCH@THD_End2 | DEPTH@THD_End2 | Profile_Height@THD_End2_PROF | Profile_Land@THD_End2_PROF | THDPITCH@THD_End2_PROF | HEXAF@HEX1 | HEXL@HEX1_BODY | HEXAF@HEX2 | HEXL@HEX2_BODY | PUCK_HB@PUCK | PUCK_HT@PUCK | PUCK_R1B@PUCK | PUCK_R1T@PUCK | PUCK_XC@PUCK | $PRP@PartNo | $PRP@Description | $PRP@GeometryRoot | $PRP@End1_Thread | $PRP@End2_Thread | $PRP@DataStatus | $PRP@AxialSource | $COMMENT | $PRP@OMiSKU
6815-08-08-NWO-FG | 0.88 | 0.531 | 0.9 | 0.02 | 0.4065 | 0.31 | 0.03 | 15 | 45 | 0.16436 | 1.59 | 0.531 | 0.73 | 0.35 | 0.019 | 0.4425 | 75 | 0.51518 | 75 | 0.31 | 0.4425 | 0.505 | 0.041 | 0.33 | 0.375 | 0.344 | 0.875 | 0.31 | 0.68 | 0.688 | 0.391 | 0.88 | 0.391 | 1.59 | 0.68 | 0.688 | 0.0625 | 0.34 | 0.37383 | 0.88 | 0.75 | 0.0625 | 0.344 | 0.03383 | 0.01562 | 0.0625 | 1.062 | 0.643 | 1.062 | 0.73 | 0.531 | 0.531 | 0.30607 | 0.30607 | 0.61265 | 6815-08-08-NWO-FG | 90 deg Adjustable Male ORB x Female ORB Elbow, 3/4-16 UNF (female ORB port, SAE J1926) x 3/4-16 (adjustable male ORB) | 6815 | 3/4-16 UNF (female ORB port, SAE J1926) | 3/4-16 (adjustable male ORB) | ASSUMED | [BRENNAN-CAT 2026-10-21: M8@DRIVE, M6@DRIVE, D1@BORE, CHEX@HEX, Y@HEX] Brennan TFA catalog TFA-p045-t01 (CAD record agrees within the print rounding); port drill PD@BORE = Air-Way per-size (A11) [user 2026-10-18 "Brennan = yes"; 2026-10-21 CAD records "following my rule"] ¦ MODEL: forged elbow body per the 2500HX pattern (Brennan 2500-06-06-FG STEP): one hex arm along each leg, A/F = max(the row hex A/F (its source: the start of this AxialSource), JIC thread majors), flats normal to Z, 30deg double-cone corner puck about Z (radius = hex corner, height = flats); hex-end 75deg chamfers and edge fillets NOT modelled; adjustable ORB stud end (nut, washer, O-ring) - Brennan 6801-XX-XX-NWO-FG STEPs, one per ORB size -02..-32: from the body face (Air-Way LEG minus ORB_I3, = Brennan on every STEP) a round neck, the locknut (hex = Air-Way HEXB = Brennan, measured thickness, both faces chamfered 15deg to the face from the across-flats circle as MEASURED on all 12 STEPs - drawn as a revolved envelope cut to the hexagon, flats normal to Z; chamfer start drawn 0.005 outside the flats circle to avoid a tangent edge: ASSUMPTION, cosmetic), the backup washer (measured OD and thickness), the O-ring undercut (root = Air-Way groove dia = Brennan) and the male ORB thread (Air-Way thread length, Thread feature); locknut, washer and O-ring are one solid with the body, as on the Brennan STEPs (O-ring not drawn); the nut sits where Brennan shows it (backed off against the washer); no tip chamfer (as on the fixed ORB ends); female legs: the forged hex arm stops 0.26 short of the port face and the end is a ROUND COLLAR of dia = the hex flats - MEASURED on the Brennan 2502-06-04-FG, 5502-04-04/-08-08/-16-16-FG, 5504-08-08-FG and 5605-08-08-08-FG STEPs (collar 0.260 at every size and leg; single manufacturer); port-mouth 45deg chamfer and hex chamfers not modelled; female ORB port leg (group B 2026-10-21): the forged female leg of the 5504 / 1502 / 6805 pattern (hex arm to 0.26 short of the face, round collar of the flats dia - Brennan 6815-08-08-NWO-FG / 6835-08-08-08-NWO-FG STEPs: collar 0.62 .. 0.88) with the SAE J1926 female ORB port of the straight end library (ORBF_MEAS: face radius, O-ring chamfer angle and depth, minor-bore depth P, measured on the Brennan 6404 / 6410 STEPs; the -08 port of the 6815 / 6835 STEPs is the same: RF 0.4065, 15deg to RC 0.378, P 0.688): port drill = the row PD (Air-Way per-size port drill, A11), 45deg lead-in from the chamfer foot to the drill (the 0.003 radial step at the chamfer foot not modelled), straight helical thread over P; the drill ends flat at P (Brennan: a 120deg drill point down to the B1 drill) and the row D1 (B1 DRILL) runs on to the crossing (Brennan 6815-08-08-NWO-FG STEP: 0.391); mouth = a revolved cut (ORBMOUTHi); female legs: the forged hex arm stops 0.26 short of the port face and the end is a ROUND COLLAR of the flats dia (Brennan 6815-08-08-NWO-FG / 6835-08-08-08-NWO-FG STEPs: 0.62 .. 0.88); each leg bore runs from its face to the axis crossing | MISSING: needs a dimensional source (Air-Way sibling family, Parker/Brennan catalog, or a STEP measurement) before any geometry is modelled ¦ leg 2: adjustable ORB tip-to-body-face 0.86 = Air-Way 6801 ORB_I3 for -08 (= Brennan 6801 STEP; not printed for this series - ASSUMPTION); leg 2: adjustable ORB thread length 0.344 = the ORB end library (6401 / 6405 / 6410 tables; = Air-Way 6801 ORB_THDL at every dash -02..-32) for -08 (end library, Q-TRANSFER-ENDLIB 2026-10-08); leg 2: adjustable ORB undercut dia 0.66 = the ORB end library (6401 / 6405 / 6410 tables; = Air-Way 6801 ORB_GRVDIA at every dash -02..-32) for -08 (end library, Q-TRANSFER-ENDLIB 2026-10-08); leg 1 hex arm 0.643 barely clears the corner puck (radius 0.613) | 6815-08-08-NWO-FG
6815-04-04-NWO-FG | 0.63 | 0.375 | 0.65 | 0.02 | 0.245 | 0.16 | 0.03 | 12 | 45 | 0.15539 | 1.23 | 0.375 | 0.5 | 0.2252 | 0.029 | 0.2865 | 75 | 0.33505 | 75 | 0.28 | 0.2865 | 0.325 | 0.035 | 0.182 | 0.21875 | 0.265 | 0.563 | 0.28 | 0.38 | 0.547 | 0.172 | 0.63 | 0.172 | 1.23 | 0.38 | 0.547 | 0.05 | 0.19 | 0.21706 | 0.63 | 0.4375 | 0.05 | 0.265 | 0.02706 | 0.0125 | 0.05 | 0.75 | 0.463 | 0.75 | 0.5 | 0.375 | 0.375 | 0.21601 | 0.21601 | 0.43251 | 6815-04-04-NWO-FG | 90 deg Adjustable Male ORB x Female ORB Elbow, 7/16-20 UNF (female ORB port, SAE J1926) x 7/16-20 (adjustable male ORB) | 6815 | 7/16-20 UNF (female ORB port, SAE J1926) | 7/16-20 (adjustable male ORB) | ASSUMED | [BRENNAN-CAT 2026-10-21: M8@DRIVE, M6@DRIVE, D1@BORE, CHEX@HEX, Y@HEX] Brennan TFA catalog TFA-p045-t01 (CAD record agrees within the print rounding); port drill PD@BORE = Air-Way per-size (A11) [user 2026-10-18 "Brennan = yes"; 2026-10-21 CAD records "following my rule"] ¦ MODEL: forged elbow body per the 2500HX pattern (Brennan 2500-06-06-FG STEP): one hex arm along each leg, A/F = max(the row hex A/F (its source: the start of this AxialSource), JIC thread majors), flats normal to Z, 30deg double-cone corner puck about Z (radius = hex corner, height = flats); hex-end 75deg chamfers and edge fillets NOT modelled; adjustable ORB stud end (nut, washer, O-ring) - Brennan 6801-XX-XX-NWO-FG STEPs, one per ORB size -02..-32: from the body face (Air-Way LEG minus ORB_I3, = Brennan on every STEP) a round neck, the locknut (hex = Air-Way HEXB = Brennan, measured thickness, both faces chamfered 15deg to the face from the across-flats circle as MEASURED on all 12 STEPs - drawn as a revolved envelope cut to the hexagon, flats normal to Z; chamfer start drawn 0.005 outside the flats circle to avoid a tangent edge: ASSUMPTION, cosmetic), the backup washer (measured OD and thickness), the O-ring undercut (root = Air-Way groove dia = Brennan) and the male ORB thread (Air-Way thread length, Thread feature); locknut, washer and O-ring are one solid with the body, as on the Brennan STEPs (O-ring not drawn); the nut sits where Brennan shows it (backed off against the washer); no tip chamfer (as on the fixed ORB ends); female legs: the forged hex arm stops 0.26 short of the port face and the end is a ROUND COLLAR of dia = the hex flats - MEASURED on the Brennan 2502-06-04-FG, 5502-04-04/-08-08/-16-16-FG, 5504-08-08-FG and 5605-08-08-08-FG STEPs (collar 0.260 at every size and leg; single manufacturer); port-mouth 45deg chamfer and hex chamfers not modelled; female ORB port leg (group B 2026-10-21): the forged female leg of the 5504 / 1502 / 6805 pattern (hex arm to 0.26 short of the face, round collar of the flats dia - Brennan 6815-08-08-NWO-FG / 6835-08-08-08-NWO-FG STEPs: collar 0.62 .. 0.88) with the SAE J1926 female ORB port of the straight end library (ORBF_MEAS: face radius, O-ring chamfer angle and depth, minor-bore depth P, measured on the Brennan 6404 / 6410 STEPs; the -08 port of the 6815 / 6835 STEPs is the same: RF 0.4065, 15deg to RC 0.378, P 0.688): port drill = the row PD (Air-Way per-size port drill, A11), 45deg lead-in from the chamfer foot to the drill (the 0.003 radial step at the chamfer foot not modelled), straight helical thread over P; the drill ends flat at P (Brennan: a 120deg drill point down to the B1 drill) and the row D1 (B1 DRILL) runs on to the crossing (Brennan 6815-08-08-NWO-FG STEP: 0.391); mouth = a revolved cut (ORBMOUTHi); female legs: the forged hex arm stops 0.26 short of the port face and the end is a ROUND COLLAR of the flats dia (Brennan 6815-08-08-NWO-FG / 6835-08-08-08-NWO-FG STEPs: 0.62 .. 0.88); each leg bore runs from its face to the axis crossing | MISSING: needs a dimensional source (Air-Way sibling family, Parker/Brennan catalog, or a STEP measurement) before any geometry is modelled ¦ leg 2: adjustable ORB tip-to-body-face 0.73 = Air-Way 6801 ORB_I3 for -04 (= Brennan 6801 STEP; not printed for this series - ASSUMPTION); leg 2: adjustable ORB thread length 0.265 = the ORB end library (6401 / 6405 / 6410 tables; = Air-Way 6801 ORB_THDL at every dash -02..-32) for -04 (end library, Q-TRANSFER-ENDLIB 2026-10-08); leg 2: adjustable ORB undercut dia 0.364 = the ORB end library (6401 / 6405 / 6410 tables; = Air-Way 6801 ORB_GRVDIA at every dash -02..-32) for -04 (end library, Q-TRANSFER-ENDLIB 2026-10-08); leg 1 hex arm 0.463 barely clears the corner puck (radius 0.433) | 6815-04-04-NWO-FG
6815-06-06-NWO-FG | 1.02 | 0.4375 | 1.04 | 0.02 | 0.309 | 0.22 | 0.03 | 12 | 45 | 0.16235 | 1.41 | 0.4375 | 0.66 | 0.2752 | 0.012 | 0.349 | 75 | 0.40722 | 75 | 0.27 | 0.349 | 0.397 | 0.035 | 0.2405 | 0.28125 | 0.312 | 0.688 | 0.27 | 0.5 | 0.609 | 0.297 | 1.02 | 0.297 | 1.41 | 0.5 | 0.609 | 0.05556 | 0.25 | 0.28007 | 1.02 | 0.5625 | 0.05556 | 0.312 | 0.03007 | 0.01389 | 0.05556 | 0.875 | 0.76 | 0.875 | 0.66 | 0.4375 | 0.4375 | 0.25209 | 0.25209 | 0.50468 | 6815-06-06-NWO-FG | 90 deg Adjustable Male ORB x Female ORB Elbow, 9/16-18 UNF (female ORB port, SAE J1926) x 9/16-18 (adjustable male ORB) | 6815 | 9/16-18 UNF (female ORB port, SAE J1926) | 9/16-18 (adjustable male ORB) | ASSUMED | [BRENNAN-CAT 2026-10-21: M8@DRIVE, M6@DRIVE, D1@BORE, CHEX@HEX, Y@HEX] Brennan TFA catalog TFA-p045-t01 (CAD record agrees within the print rounding); port drill PD@BORE = Air-Way per-size (A11) [user 2026-10-18 "Brennan = yes"; 2026-10-21 CAD records "following my rule"] ¦ MODEL: forged elbow body per the 2500HX pattern (Brennan 2500-06-06-FG STEP): one hex arm along each leg, A/F = max(the row hex A/F (its source: the start of this AxialSource), JIC thread majors), flats normal to Z, 30deg double-cone corner puck about Z (radius = hex corner, height = flats); hex-end 75deg chamfers and edge fillets NOT modelled; adjustable ORB stud end (nut, washer, O-ring) - Brennan 6801-XX-XX-NWO-FG STEPs, one per ORB size -02..-32: from the body face (Air-Way LEG minus ORB_I3, = Brennan on every STEP) a round neck, the locknut (hex = Air-Way HEXB = Brennan, measured thickness, both faces chamfered 15deg to the face from the across-flats circle as MEASURED on all 12 STEPs - drawn as a revolved envelope cut to the hexagon, flats normal to Z; chamfer start drawn 0.005 outside the flats circle to avoid a tangent edge: ASSUMPTION, cosmetic), the backup washer (measured OD and thickness), the O-ring undercut (root = Air-Way groove dia = Brennan) and the male ORB thread (Air-Way thread length, Thread feature); locknut, washer and O-ring are one solid with the body, as on the Brennan STEPs (O-ring not drawn); the nut sits where Brennan shows it (backed off against the washer); no tip chamfer (as on the fixed ORB ends); female legs: the forged hex arm stops 0.26 short of the port face and the end is a ROUND COLLAR of dia = the hex flats - MEASURED on the Brennan 2502-06-04-FG, 5502-04-04/-08-08/-16-16-FG, 5504-08-08-FG and 5605-08-08-08-FG STEPs (collar 0.260 at every size and leg; single manufacturer); port-mouth 45deg chamfer and hex chamfers not modelled; female ORB port leg (group B 2026-10-21): the forged female leg of the 5504 / 1502 / 6805 pattern (hex arm to 0.26 short of the face, round collar of the flats dia - Brennan 6815-08-08-NWO-FG / 6835-08-08-08-NWO-FG STEPs: collar 0.62 .. 0.88) with the SAE J1926 female ORB port of the straight end library (ORBF_MEAS: face radius, O-ring chamfer angle and depth, minor-bore depth P, measured on the Brennan 6404 / 6410 STEPs; the -08 port of the 6815 / 6835 STEPs is the same: RF 0.4065, 15deg to RC 0.378, P 0.688): port drill = the row PD (Air-Way per-size port drill, A11), 45deg lead-in from the chamfer foot to the drill (the 0.003 radial step at the chamfer foot not modelled), straight helical thread over P; the drill ends flat at P (Brennan: a 120deg drill point down to the B1 drill) and the row D1 (B1 DRILL) runs on to the crossing (Brennan 6815-08-08-NWO-FG STEP: 0.391); mouth = a revolved cut (ORBMOUTHi); female legs: the forged hex arm stops 0.26 short of the port face and the end is a ROUND COLLAR of the flats dia (Brennan 6815-08-08-NWO-FG / 6835-08-08-08-NWO-FG STEPs: 0.62 .. 0.88); each leg bore runs from its face to the axis crossing | MISSING: needs a dimensional source (Air-Way sibling family, Parker/Brennan catalog, or a STEP measurement) before any geometry is modelled ¦ leg 2: adjustable ORB tip-to-body-face 0.75 = Air-Way 6801 ORB_I3 for -06 (= Brennan 6801 STEP; not printed for this series - ASSUMPTION); leg 2: adjustable ORB thread length 0.312 = the ORB end library (6401 / 6405 / 6410 tables; = Air-Way 6801 ORB_THDL at every dash -02..-32) for -06 (end library, Q-TRANSFER-ENDLIB 2026-10-08); leg 2: adjustable ORB undercut dia 0.481 = the ORB end library (6401 / 6405 / 6410 tables; = Air-Way 6801 ORB_GRVDIA at every dash -02..-32) for -06 (end library, Q-TRANSFER-ENDLIB 2026-10-08) | 6815-06-06-NWO-FG
6815-10-10-NWO-FG | 1.02 | 0.531 | 1.04 | 0.02 | 0.4725 | 0.37 | 0.03 | 15 | 45 | 0.17009 | 1.81 | 0.531 | 0.81 | 0.4 | 0.03 | 0.505 | 75 | 0.58735 | 75 | 0.36 | 0.505 | 0.5775 | 0.05 | 0.3865 | 0.4375 | 0.391 | 1 | 0.36 | 0.8 | 0.781 | 0.484 | 1.02 | 0.484 | 1.81 | 0.8 | 0.781 | 0.07143 | 0.4 | 0.43866 | 1.02 | 0.875 | 0.07143 | 0.391 | 0.03866 | 0.01786 | 0.07143 | 1.062 | 0.76 | 1.062 | 0.81 | 0.531 | 0.531 | 0.30607 | 0.30607 | 0.61265 | 6815-10-10-NWO-FG | 90 deg Adjustable Male ORB x Female ORB Elbow, 7/8-14 UNF (female ORB port, SAE J1926) x 7/8-14 (adjustable male ORB) | 6815 | 7/8-14 UNF (female ORB port, SAE J1926) | 7/8-14 (adjustable male ORB) | ASSUMED | [BRENNAN-CAT 2026-10-21: M8@DRIVE, M6@DRIVE, D1@BORE, CHEX@HEX, Y@HEX] Brennan TFA catalog TFA-p045-t01 (CAD record agrees within the print rounding); port drill PD@BORE = Air-Way per-size (A11) [user 2026-10-18 "Brennan = yes"; 2026-10-21 CAD records "following my rule"] ¦ MODEL: forged elbow body per the 2500HX pattern (Brennan 2500-06-06-FG STEP): one hex arm along each leg, A/F = max(the row hex A/F (its source: the start of this AxialSource), JIC thread majors), flats normal to Z, 30deg double-cone corner puck about Z (radius = hex corner, height = flats); hex-end 75deg chamfers and edge fillets NOT modelled; adjustable ORB stud end (nut, washer, O-ring) - Brennan 6801-XX-XX-NWO-FG STEPs, one per ORB size -02..-32: from the body face (Air-Way LEG minus ORB_I3, = Brennan on every STEP) a round neck, the locknut (hex = Air-Way HEXB = Brennan, measured thickness, both faces chamfered 15deg to the face from the across-flats circle as MEASURED on all 12 STEPs - drawn as a revolved envelope cut to the hexagon, flats normal to Z; chamfer start drawn 0.005 outside the flats circle to avoid a tangent edge: ASSUMPTION, cosmetic), the backup washer (measured OD and thickness), the O-ring undercut (root = Air-Way groove dia = Brennan) and the male ORB thread (Air-Way thread length, Thread feature); locknut, washer and O-ring are one solid with the body, as on the Brennan STEPs (O-ring not drawn); the nut sits where Brennan shows it (backed off against the washer); no tip chamfer (as on the fixed ORB ends); female legs: the forged hex arm stops 0.26 short of the port face and the end is a ROUND COLLAR of dia = the hex flats - MEASURED on the Brennan 2502-06-04-FG, 5502-04-04/-08-08/-16-16-FG, 5504-08-08-FG and 5605-08-08-08-FG STEPs (collar 0.260 at every size and leg; single manufacturer); port-mouth 45deg chamfer and hex chamfers not modelled; female ORB port leg (group B 2026-10-21): the forged female leg of the 5504 / 1502 / 6805 pattern (hex arm to 0.26 short of the face, round collar of the flats dia - Brennan 6815-08-08-NWO-FG / 6835-08-08-08-NWO-FG STEPs: collar 0.62 .. 0.88) with the SAE J1926 female ORB port of the straight end library (ORBF_MEAS: face radius, O-ring chamfer angle and depth, minor-bore depth P, measured on the Brennan 6404 / 6410 STEPs; the -08 port of the 6815 / 6835 STEPs is the same: RF 0.4065, 15deg to RC 0.378, P 0.688): port drill = the row PD (Air-Way per-size port drill, A11), 45deg lead-in from the chamfer foot to the drill (the 0.003 radial step at the chamfer foot not modelled), straight helical thread over P; the drill ends flat at P (Brennan: a 120deg drill point down to the B1 drill) and the row D1 (B1 DRILL) runs on to the crossing (Brennan 6815-08-08-NWO-FG STEP: 0.391); mouth = a revolved cut (ORBMOUTHi); female legs: the forged hex arm stops 0.26 short of the port face and the end is a ROUND COLLAR of the flats dia (Brennan 6815-08-08-NWO-FG / 6835-08-08-08-NWO-FG STEPs: 0.62 .. 0.88); each leg bore runs from its face to the axis crossing | MISSING: needs a dimensional source (Air-Way sibling family, Parker/Brennan catalog, or a STEP measurement) before any geometry is modelled ¦ leg 2: adjustable ORB tip-to-body-face 1 = Air-Way 6801 ORB_I3 for -10 (= Brennan 6801 STEP; not printed for this series - ASSUMPTION); leg 2: adjustable ORB thread length 0.391 = the ORB end library (6401 / 6405 / 6410 tables; = Air-Way 6801 ORB_THDL at every dash -02..-32) for -10 (end library, Q-TRANSFER-ENDLIB 2026-10-08); leg 2: adjustable ORB undercut dia 0.773 = the ORB end library (6401 / 6405 / 6410 tables; = Air-Way 6801 ORB_GRVDIA at every dash -02..-32) for -10 (end library, Q-TRANSFER-ENDLIB 2026-10-08) | 6815-10-10-NWO-FG
6815-12-12-NWO-FG | 1.21 | 0.656 | 1.23 | 0.02 | 0.575 | 0.455 | 0.03 | 15 | 45 | 0.21109 | 2 | 0.656 | 0.86 | 0.5 | 0.027 | 0.63 | 75 | 0.73169 | 75 | 0.41 | 0.63 | 0.722 | 0.05 | 0.4725 | 0.53125 | 0.469 | 1.25 | 0.41 | 0.97 | 0.906 | 0.609 | 1.21 | 0.609 | 2 | 0.97 | 0.906 | 0.08333 | 0.485 | 0.53011 | 1.21 | 1.0625 | 0.08333 | 0.469 | 0.04511 | 0.02083 | 0.08333 | 1.312 | 0.95 | 1.312 | 0.86 | 0.656 | 0.656 | 0.37824 | 0.37824 | 0.75698 | 6815-12-12-NWO-FG | 90 deg Adjustable Male ORB x Female ORB Elbow, 1 1/16-12 UNF (female ORB port, SAE J1926) x 1 1/16-12 (adjustable male ORB) | 6815 | 1 1/16-12 UNF (female ORB port, SAE J1926) | 1 1/16-12 (adjustable male ORB) | ASSUMED | [BRENNAN-CAT 2026-10-21: M8@DRIVE, M6@DRIVE, D1@BORE, CHEX@HEX, Y@HEX] Brennan TFA catalog TFA-p045-t01 (CAD record agrees within the print rounding); port drill PD@BORE = Air-Way per-size (A11) [user 2026-10-18 "Brennan = yes"; 2026-10-21 CAD records "following my rule"] ¦ MODEL: forged elbow body per the 2500HX pattern (Brennan 2500-06-06-FG STEP): one hex arm along each leg, A/F = max(the row hex A/F (its source: the start of this AxialSource), JIC thread majors), flats normal to Z, 30deg double-cone corner puck about Z (radius = hex corner, height = flats); hex-end 75deg chamfers and edge fillets NOT modelled; adjustable ORB stud end (nut, washer, O-ring) - Brennan 6801-XX-XX-NWO-FG STEPs, one per ORB size -02..-32: from the body face (Air-Way LEG minus ORB_I3, = Brennan on every STEP) a round neck, the locknut (hex = Air-Way HEXB = Brennan, measured thickness, both faces chamfered 15deg to the face from the across-flats circle as MEASURED on all 12 STEPs - drawn as a revolved envelope cut to the hexagon, flats normal to Z; chamfer start drawn 0.005 outside the flats circle to avoid a tangent edge: ASSUMPTION, cosmetic), the backup washer (measured OD and thickness), the O-ring undercut (root = Air-Way groove dia = Brennan) and the male ORB thread (Air-Way thread length, Thread feature); locknut, washer and O-ring are one solid with the body, as on the Brennan STEPs (O-ring not drawn); the nut sits where Brennan shows it (backed off against the washer); no tip chamfer (as on the fixed ORB ends); female legs: the forged hex arm stops 0.26 short of the port face and the end is a ROUND COLLAR of dia = the hex flats - MEASURED on the Brennan 2502-06-04-FG, 5502-04-04/-08-08/-16-16-FG, 5504-08-08-FG and 5605-08-08-08-FG STEPs (collar 0.260 at every size and leg; single manufacturer); port-mouth 45deg chamfer and hex chamfers not modelled; female ORB port leg (group B 2026-10-21): the forged female leg of the 5504 / 1502 / 6805 pattern (hex arm to 0.26 short of the face, round collar of the flats dia - Brennan 6815-08-08-NWO-FG / 6835-08-08-08-NWO-FG STEPs: collar 0.62 .. 0.88) with the SAE J1926 female ORB port of the straight end library (ORBF_MEAS: face radius, O-ring chamfer angle and depth, minor-bore depth P, measured on the Brennan 6404 / 6410 STEPs; the -08 port of the 6815 / 6835 STEPs is the same: RF 0.4065, 15deg to RC 0.378, P 0.688): port drill = the row PD (Air-Way per-size port drill, A11), 45deg lead-in from the chamfer foot to the drill (the 0.003 radial step at the chamfer foot not modelled), straight helical thread over P; the drill ends flat at P (Brennan: a 120deg drill point down to the B1 drill) and the row D1 (B1 DRILL) runs on to the crossing (Brennan 6815-08-08-NWO-FG STEP: 0.391); mouth = a revolved cut (ORBMOUTHi); female legs: the forged hex arm stops 0.26 short of the port face and the end is a ROUND COLLAR of the flats dia (Brennan 6815-08-08-NWO-FG / 6835-08-08-08-NWO-FG STEPs: 0.62 .. 0.88); each leg bore runs from its face to the axis crossing | MISSING: needs a dimensional source (Air-Way sibling family, Parker/Brennan catalog, or a STEP measurement) before any geometry is modelled ¦ leg 2: adjustable ORB tip-to-body-face 1.14 = Air-Way 6801 ORB_I3 for -12 (= Brennan 6801 STEP; not printed for this series - ASSUMPTION); leg 2: adjustable ORB thread length 0.469 = the ORB end library (6401 / 6405 / 6410 tables; = Air-Way 6801 ORB_THDL at every dash -02..-32) for -12 (end library, Q-TRANSFER-ENDLIB 2026-10-08); leg 2: adjustable ORB undercut dia 0.945 = the ORB end library (6401 / 6405 / 6410 tables; = Air-Way 6801 ORB_GRVDIA at every dash -02..-32) for -12 (end library, Q-TRANSFER-ENDLIB 2026-10-08) | 6815-12-12-NWO-FG
6815-16-16-NWO-FG | 1.62 | 0.8125 | 1.64 | 0.02 | 0.7 | 0.58 | 0.03 | 15 | 45 | 0.21109 | 2.25 | 0.8125 | 1.11 | 0.6 | 0.027 | 0.755 | 75 | 0.87603 | 75 | 0.41 | 0.755 | 0.866 | 0.05 | 0.5975 | 0.65625 | 0.469 | 1.5 | 0.41 | 1.22 | 0.906 | 0.844 | 1.62 | 0.844 | 2.25 | 1.22 | 0.906 | 0.08333 | 0.61 | 0.65511 | 1.62 | 1.3125 | 0.08333 | 0.469 | 0.04511 | 0.02083 | 0.08333 | 1.625 | 1.36 | 1.625 | 1.11 | 0.8125 | 0.8125 | 0.4686 | 0.4686 | 0.93769 | 6815-16-16-NWO-FG | 90 deg Adjustable Male ORB x Female ORB Elbow, 1 5/16-12 UNF (female ORB port, SAE J1926) x 1 5/16-12 (adjustable male ORB) | 6815 | 1 5/16-12 UNF (female ORB port, SAE J1926) | 1 5/16-12 (adjustable male ORB) | ASSUMED | [BRENNAN-CAT 2026-10-21: M8@DRIVE, M6@DRIVE, D1@BORE, CHEX@HEX, Y@HEX] Brennan TFA catalog TFA-p045-t01 (CAD record agrees within the print rounding); port drill PD@BORE = Air-Way per-size (A11) [user 2026-10-18 "Brennan = yes"; 2026-10-21 CAD records "following my rule"] ¦ MODEL: forged elbow body per the 2500HX pattern (Brennan 2500-06-06-FG STEP): one hex arm along each leg, A/F = max(the row hex A/F (its source: the start of this AxialSource), JIC thread majors), flats normal to Z, 30deg double-cone corner puck about Z (radius = hex corner, height = flats); hex-end 75deg chamfers and edge fillets NOT modelled; adjustable ORB stud end (nut, washer, O-ring) - Brennan 6801-XX-XX-NWO-FG STEPs, one per ORB size -02..-32: from the body face (Air-Way LEG minus ORB_I3, = Brennan on every STEP) a round neck, the locknut (hex = Air-Way HEXB = Brennan, measured thickness, both faces chamfered 15deg to the face from the across-flats circle as MEASURED on all 12 STEPs - drawn as a revolved envelope cut to the hexagon, flats normal to Z; chamfer start drawn 0.005 outside the flats circle to avoid a tangent edge: ASSUMPTION, cosmetic), the backup washer (measured OD and thickness), the O-ring undercut (root = Air-Way groove dia = Brennan) and the male ORB thread (Air-Way thread length, Thread feature); locknut, washer and O-ring are one solid with the body, as on the Brennan STEPs (O-ring not drawn); the nut sits where Brennan shows it (backed off against the washer); no tip chamfer (as on the fixed ORB ends); female legs: the forged hex arm stops 0.26 short of the port face and the end is a ROUND COLLAR of dia = the hex flats - MEASURED on the Brennan 2502-06-04-FG, 5502-04-04/-08-08/-16-16-FG, 5504-08-08-FG and 5605-08-08-08-FG STEPs (collar 0.260 at every size and leg; single manufacturer); port-mouth 45deg chamfer and hex chamfers not modelled; female ORB port leg (group B 2026-10-21): the forged female leg of the 5504 / 1502 / 6805 pattern (hex arm to 0.26 short of the face, round collar of the flats dia - Brennan 6815-08-08-NWO-FG / 6835-08-08-08-NWO-FG STEPs: collar 0.62 .. 0.88) with the SAE J1926 female ORB port of the straight end library (ORBF_MEAS: face radius, O-ring chamfer angle and depth, minor-bore depth P, measured on the Brennan 6404 / 6410 STEPs; the -08 port of the 6815 / 6835 STEPs is the same: RF 0.4065, 15deg to RC 0.378, P 0.688): port drill = the row PD (Air-Way per-size port drill, A11), 45deg lead-in from the chamfer foot to the drill (the 0.003 radial step at the chamfer foot not modelled), straight helical thread over P; the drill ends flat at P (Brennan: a 120deg drill point down to the B1 drill) and the row D1 (B1 DRILL) runs on to the crossing (Brennan 6815-08-08-NWO-FG STEP: 0.391); mouth = a revolved cut (ORBMOUTHi); female legs: the forged hex arm stops 0.26 short of the port face and the end is a ROUND COLLAR of the flats dia (Brennan 6815-08-08-NWO-FG / 6835-08-08-08-NWO-FG STEPs: 0.62 .. 0.88); each leg bore runs from its face to the axis crossing | MISSING: needs a dimensional source (Air-Way sibling family, Parker/Brennan catalog, or a STEP measurement) before any geometry is modelled ¦ leg 2: adjustable ORB tip-to-body-face 1.14 = Air-Way 6801 ORB_I3 for -16 (= Brennan 6801 STEP; not printed for this series - ASSUMPTION); leg 2: adjustable ORB thread length 0.469 = the ORB end library (6401 / 6405 / 6410 tables; = Air-Way 6801 ORB_THDL at every dash -02..-32) for -16 (end library, Q-TRANSFER-ENDLIB 2026-10-08); leg 2: adjustable ORB undercut dia 1.195 = the ORB end library (6401 / 6405 / 6410 tables; = Air-Way 6801 ORB_GRVDIA at every dash -02..-32) for -16 (end library, Q-TRANSFER-ENDLIB 2026-10-08) | 6815-16-16-NWO-FG