## Sheet1
| W4@DRIVE | BODYR@DRIVE | HEXB@HEX | THDMAJR_A@DRIVE | ORBA_THDL@DRIVE | ORBA_GRVR@DRIVE | ORBA_GRVW@DRIVE | THDDIA@THD_EndA | THDPITCH@THD_EndA | DEPTH@THD_EndA | Profile_Height@THD_EndA_PROF | Profile_Land@THD_EndA_PROF | THDPITCH@THD_EndA_PROF | NPB_BODYS@DRIVE | NPB_NECKR@DRIVE | NPB_NUTL@DRIVE | NPB_LIPR@DRIVE | NPB_LIPL@DRIVE | NPB_SKIRTFR@DRIVE | NPB_NUTHEXL@DRIVE | NPB_NUTR@DRIVE | NPB_CSR@DRIVE | NPB_MINR@DRIVE | NPB_THDL@DRIVE | NPB_RELR@DRIVE | NPB_CBR@DRIVE | NPB_CBEND@DRIVE | NPB_STEMR@DRIVE | NPB_TIPR@DRIVE | NPB_STEMTIP@DRIVE | HELIXDIA@HELIXSK_B | HEIGHT@HELIX_B | PITCH@HELIX_B | PROF_R@THDPROF_B | APEXR@THDPROF_B | PROF_AX@THDPROF_B | DA@BORE_A | DEPTH@BORECUT_A | DB@BORE_B | DEPTH@BORECUT_B | START@BORECUT_B | DEPTH@HEXCUT | NUTHEX@NUTHEX | DEPTH@NUTCUT | $PRP@PartNo | $PRP@Description | $PRP@GeometryRoot | $PRP@EndA_Thread | $PRP@EndB_Thread | $PRP@DataStatus | $PRP@AxialSource | $COMMENT | $PRP@OMiSKU
6900-08-08-O | 1.61 | 0.50807 | 0.88 | 0.375 | 0.344 | 0.33 | 0.094 | 0.75 | 0.0625 | 0.344 | 0.03383 | 0.01562 | 0.0625 | 0.81 | 0.304 | 0.72 | 0.455 | 0.14 | 0.5 | 0.4 | 0.57735 | 0.4115 | 0.3795 | 0.356 | 0.4115 | 0.4425 | 0.595 | 0.37 | 0.281 | 0.33 | 0.759 | 0.388 | 0.07143 | 0.3795 | 0.43664 | 1.61 | 0.39 | 0.619 | 0.45 | 0.681 | 0.619 | 0.8 | 1 | 0.4 | 6900-08-08-O | Male ORB x Female NPSM Swivel Adapter, 3/4-16 (male ORB) x 1/2-14 NPSM (female swivel) | 6900 | 3/4-16 (male ORB) | 1/2-14 NPSM (female swivel) | ASSUMED | Air-Way s105 only (double-pass 24 rows); NPSM male end fully published ¦ MODEL: male ORB end: thread length + groove from the 6401/6405/6410 review tables (ORD-5700 groove, measured thread length; no tip chamfer modelled); W4 = ORB tip to the nut face (overall), L2 = ORB tip to the stem tip (Brennan 6900-08-08-O STEP: 1.550 / 1.270 = its record L / L1); body hex C2, nut hex C (Air-Way; Brennan C4 / C); female NPSM SWIVEL end, sectioned on the Brennan 1404 STEPs (one per NPSM size -02/-04/-06/-08/-12/-16/-20/-24/-32): nut hex = Air-Way C(2) (must equal the Brennan nut, checked per row) over the measured hex length, skirt cone and lip to the measured nut rear face; nut thread = straight NPSM of that size, minor = the Brennan value (-08: 0.759 = ASME B1.20.1 NPSM internal minor 0.7594 min), helical 60deg thread 0.8P deep over the measured length, 45deg countersink and 45deg relief to the measured counterbore; body stem with the measured 30deg male cone, OD and tip radius, neck behind the nut, body face at the measured distance behind the stem tip (Brennan); NUT FACE AT AIR-WAY W AND STEM TIP AT AIR-WAY L (user decision 2026-09-24: follow Air-Way - at -08 Air-Way W-L 0.33 vs Brennan 0.28, so the nut sits 0.05 further out than on the Brennan part); NUT AND BODY ARE ONE SOLID (Brennan STEPs are one solid too) - the nut/collar joint, the rear undercut under the nut lip, the slot at the collar, hex chamfers and fillets are NOT modelled; single manufacturer (Brennan); bore D1 (ORB side) / D (stem side) stepped at the body-hex mid-plane (ASSUMPTION, as 1404) | A3 (user 2026-10-18): male ORB x female NPSM swivel straight - the old "female-JIC union internals" block was the wrong identity (removed 2026-10-21) ¦ Brennan CAD record cross-check (2026-10-21; Air-Way values built): differ: W4 1.61 vs Brennan L 1.55 ¦ Air-Way nut face to stem tip (W-L) 0.330 vs Brennan 0.280: nut placed at Air-Way W (user decision 2026-09-24) | 6900-08-08-O
6900-04-02-O | 1.09 | 0.32332 | 0.56 | 0.21875 | 0.265 | 0.182 | 0.075 | 0.4375 | 0.05 | 0.265 | 0.02706 | 0.0125 | 0.05 | 0.43 | 0.129 | 0.38 | 0.2496 | 0.1 | 0.28 | 0.2 | 0.32332 | 0.1984 | 0.182 | 0.1572 | 0.1984 | 0.2275 | 0.3066 | 0.1725 | 0.117 | 0.15 | 0.364 | 0.1736 | 0.03704 | 0.182 | 0.21163 | 1.09 | 0.17 | 0.5 | 0.13 | 0.46 | 0.5 | 0.66 | 0.56 | 0.2 | 6900-04-02-O | Male ORB x Female NPSM Swivel Adapter, 7/16-20 (male ORB) x 1/8-27 NPSM (female swivel) | 6900 | 7/16-20 (male ORB) | 1/8-27 NPSM (female swivel) | ASSUMED | Air-Way s105 only (double-pass 24 rows); NPSM male end fully published ¦ MODEL: male ORB end: thread length + groove from the 6401/6405/6410 review tables (ORD-5700 groove, measured thread length; no tip chamfer modelled); W4 = ORB tip to the nut face (overall), L2 = ORB tip to the stem tip (Brennan 6900-08-08-O STEP: 1.550 / 1.270 = its record L / L1); body hex C2, nut hex C (Air-Way; Brennan C4 / C); female NPSM SWIVEL end, sectioned on the Brennan 1404 STEPs (one per NPSM size -02/-04/-06/-08/-12/-16/-20/-24/-32): nut hex = Air-Way C(2) (must equal the Brennan nut, checked per row) over the measured hex length, skirt cone and lip to the measured nut rear face; nut thread = straight NPSM of that size, minor = the Brennan value (-08: 0.759 = ASME B1.20.1 NPSM internal minor 0.7594 min), helical 60deg thread 0.8P deep over the measured length, 45deg countersink and 45deg relief to the measured counterbore; body stem with the measured 30deg male cone, OD and tip radius, neck behind the nut, body face at the measured distance behind the stem tip (Brennan); NUT FACE AT AIR-WAY W AND STEM TIP AT AIR-WAY L (user decision 2026-09-24: follow Air-Way - at -08 Air-Way W-L 0.33 vs Brennan 0.28, so the nut sits 0.05 further out than on the Brennan part); NUT AND BODY ARE ONE SOLID (Brennan STEPs are one solid too) - the nut/collar joint, the rear undercut under the nut lip, the slot at the collar, hex chamfers and fillets are NOT modelled; single manufacturer (Brennan); bore D1 (ORB side) / D (stem side) stepped at the body-hex mid-plane (ASSUMPTION, as 1404) | A3 (user 2026-10-18): male ORB x female NPSM swivel straight - the old "female-JIC union internals" block was the wrong identity (removed 2026-10-21) ¦ Brennan CAD record cross-check (2026-10-21; Air-Way values built): differ: W4 1.09 vs Brennan L 1.14; L2 0.94 vs Brennan L1 1.0; D 0.13 vs Brennan A2D 0.15 | 6900-04-02-O
6900-04-04-O | 1.3 | 0.32332 | 0.56 | 0.21875 | 0.265 | 0.182 | 0.075 | 0.4375 | 0.05 | 0.265 | 0.02706 | 0.0125 | 0.05 | 0.58 | 0.1825 | 0.54 | 0.3146 | 0.11 | 0.345 | 0.28 | 0.39837 | 0.263 | 0.2405 | 0.265 | 0.263 | 0.29 | 0.4459 | 0.225 | 0.1485 | 0.19 | 0.481 | 0.2875 | 0.05556 | 0.2405 | 0.28494 | 1.3 | 0.17 | 0.53 | 0.22 | 0.6 | 0.53 | 0.72 | 0.69 | 0.28 | 6900-04-04-O | Male ORB x Female NPSM Swivel Adapter, 7/16-20 (male ORB) x 1/4-18 NPSM (female swivel) | 6900 | 7/16-20 (male ORB) | 1/4-18 NPSM (female swivel) | ASSUMED | Air-Way s105 only (double-pass 24 rows); NPSM male end fully published ¦ MODEL: male ORB end: thread length + groove from the 6401/6405/6410 review tables (ORD-5700 groove, measured thread length; no tip chamfer modelled); W4 = ORB tip to the nut face (overall), L2 = ORB tip to the stem tip (Brennan 6900-08-08-O STEP: 1.550 / 1.270 = its record L / L1); body hex C2, nut hex C (Air-Way; Brennan C4 / C); female NPSM SWIVEL end, sectioned on the Brennan 1404 STEPs (one per NPSM size -02/-04/-06/-08/-12/-16/-20/-24/-32): nut hex = Air-Way C(2) (must equal the Brennan nut, checked per row) over the measured hex length, skirt cone and lip to the measured nut rear face; nut thread = straight NPSM of that size, minor = the Brennan value (-08: 0.759 = ASME B1.20.1 NPSM internal minor 0.7594 min), helical 60deg thread 0.8P deep over the measured length, 45deg countersink and 45deg relief to the measured counterbore; body stem with the measured 30deg male cone, OD and tip radius, neck behind the nut, body face at the measured distance behind the stem tip (Brennan); NUT FACE AT AIR-WAY W AND STEM TIP AT AIR-WAY L (user decision 2026-09-24: follow Air-Way - at -08 Air-Way W-L 0.33 vs Brennan 0.28, so the nut sits 0.05 further out than on the Brennan part); NUT AND BODY ARE ONE SOLID (Brennan STEPs are one solid too) - the nut/collar joint, the rear undercut under the nut lip, the slot at the collar, hex chamfers and fillets are NOT modelled; single manufacturer (Brennan); bore D1 (ORB side) / D (stem side) stepped at the body-hex mid-plane (ASSUMPTION, as 1404) | A3 (user 2026-10-18): male ORB x female NPSM swivel straight - the old "female-JIC union internals" block was the wrong identity (removed 2026-10-21) ¦ Brennan CAD record cross-check (2026-10-21; Air-Way values built): agree within the 2-decimal rounding on W4 / L2 / C2 / C / D1 / D | 6900-04-04-O
6900-04-06-O | 1.39 | 0.39837 | 0.69 | 0.21875 | 0.265 | 0.182 | 0.075 | 0.4375 | 0.05 | 0.265 | 0.02706 | 0.0125 | 0.05 | 0.66 | 0.2465 | 0.58 | 0.4056 | 0.125 | 0.4375 | 0.32 | 0.50807 | 0.331 | 0.306 | 0.265 | 0.331 | 0.36 | 0.4707 | 0.2935 | 0.211 | 0.25 | 0.612 | 0.29 | 0.05556 | 0.306 | 0.35044 | 1.39 | 0.17 | 0.535 | 0.33 | 0.625 | 0.535 | 0.73 | 0.88 | 0.32 | 6900-04-06-O | Male ORB x Female NPSM Swivel Adapter, 7/16-20 (male ORB) x 3/8-18 NPSM (female swivel) | 6900 | 7/16-20 (male ORB) | 3/8-18 NPSM (female swivel) | ASSUMED | Air-Way s105 only (double-pass 24 rows); NPSM male end fully published ¦ MODEL: male ORB end: thread length + groove from the 6401/6405/6410 review tables (ORD-5700 groove, measured thread length; no tip chamfer modelled); W4 = ORB tip to the nut face (overall), L2 = ORB tip to the stem tip (Brennan 6900-08-08-O STEP: 1.550 / 1.270 = its record L / L1); body hex C2, nut hex C (Air-Way; Brennan C4 / C); female NPSM SWIVEL end, sectioned on the Brennan 1404 STEPs (one per NPSM size -02/-04/-06/-08/-12/-16/-20/-24/-32): nut hex = Air-Way C(2) (must equal the Brennan nut, checked per row) over the measured hex length, skirt cone and lip to the measured nut rear face; nut thread = straight NPSM of that size, minor = the Brennan value (-08: 0.759 = ASME B1.20.1 NPSM internal minor 0.7594 min), helical 60deg thread 0.8P deep over the measured length, 45deg countersink and 45deg relief to the measured counterbore; body stem with the measured 30deg male cone, OD and tip radius, neck behind the nut, body face at the measured distance behind the stem tip (Brennan); NUT FACE AT AIR-WAY W AND STEM TIP AT AIR-WAY L (user decision 2026-09-24: follow Air-Way - at -08 Air-Way W-L 0.33 vs Brennan 0.28, so the nut sits 0.05 further out than on the Brennan part); NUT AND BODY ARE ONE SOLID (Brennan STEPs are one solid too) - the nut/collar joint, the rear undercut under the nut lip, the slot at the collar, hex chamfers and fillets are NOT modelled; single manufacturer (Brennan); bore D1 (ORB side) / D (stem side) stepped at the body-hex mid-plane (ASSUMPTION, as 1404) | A3 (user 2026-10-18): male ORB x female NPSM swivel straight - the old "female-JIC union internals" block was the wrong identity (removed 2026-10-21) ¦ Brennan CAD record cross-check (2026-10-21; Air-Way values built): differ: W4 1.39 vs Brennan L 1.36 ¦ Air-Way nut face to stem tip (W-L) 0.250 vs Brennan 0.220: nut placed at Air-Way W (user decision 2026-09-24) | 6900-04-06-O
6900-05-04-O | 1.3 | 0.36373 | 0.63 | 0.25 | 0.265 | 0.213 | 0.075 | 0.5 | 0.05 | 0.265 | 0.02706 | 0.0125 | 0.05 | 0.6 | 0.1825 | 0.54 | 0.3146 | 0.11 | 0.345 | 0.28 | 0.39837 | 0.263 | 0.2405 | 0.265 | 0.263 | 0.29 | 0.4459 | 0.225 | 0.1485 | 0.21 | 0.481 | 0.2875 | 0.05556 | 0.2405 | 0.28494 | 1.3 | 0.22 | 0.52 | 0.22 | 0.59 | 0.52 | 0.7 | 0.69 | 0.28 | 6900-05-04-O | Male ORB x Female NPSM Swivel Adapter, 1/2-20 (male ORB) x 1/4-18 NPSM (female swivel) | 6900 | 1/2-20 (male ORB) | 1/4-18 NPSM (female swivel) | ASSUMED | [BRENNAN-CELL 2026-10-21: L2@DRIVE] Air-Way s105 only (double-pass 24 rows); NPSM male end fully published ¦ MODEL: male ORB end: thread length + groove from the 6401/6405/6410 review tables (ORD-5700 groove, measured thread length; no tip chamfer modelled); W4 = ORB tip to the nut face (overall), L2 = ORB tip to the stem tip (Brennan 6900-08-08-O STEP: 1.550 / 1.270 = its record L / L1); body hex C2, nut hex C (Air-Way; Brennan C4 / C); female NPSM SWIVEL end, sectioned on the Brennan 1404 STEPs (one per NPSM size -02/-04/-06/-08/-12/-16/-20/-24/-32): nut hex = Air-Way C(2) (must equal the Brennan nut, checked per row) over the measured hex length, skirt cone and lip to the measured nut rear face; nut thread = straight NPSM of that size, minor = the Brennan value (-08: 0.759 = ASME B1.20.1 NPSM internal minor 0.7594 min), helical 60deg thread 0.8P deep over the measured length, 45deg countersink and 45deg relief to the measured counterbore; body stem with the measured 30deg male cone, OD and tip radius, neck behind the nut, body face at the measured distance behind the stem tip (Brennan); NUT FACE AT AIR-WAY W AND STEM TIP AT AIR-WAY L (user decision 2026-09-24: follow Air-Way - at -08 Air-Way W-L 0.33 vs Brennan 0.28, so the nut sits 0.05 further out than on the Brennan part); NUT AND BODY ARE ONE SOLID (Brennan STEPs are one solid too) - the nut/collar joint, the rear undercut under the nut lip, the slot at the collar, hex chamfers and fillets are NOT modelled; single manufacturer (Brennan); bore D1 (ORB side) / D (stem side) stepped at the body-hex mid-plane (ASSUMPTION, as 1404) | A3 (user 2026-10-18): male ORB x female NPSM swivel straight - the old "female-JIC union internals" block was the wrong identity (removed 2026-10-21) ¦ Brennan CAD record cross-check (2026-10-21; Air-Way values built): differ: W4 1.3 vs Brennan L 1.28; L2 1.19 vs Brennan L1 1.09 ¦ Q-CONFLICT-6900-05-04-O (user 2026-10-21 "do the recommended" = keep W4): Air-Way W4 1.3 kept; Air-Way L2 1.19 put the nut face 0.11 from the stem tip (the measured -04 NPSM swivel cannot be built) -> L2 = the Brennan CAD record L1 1.09 (user Q1 2026-10-20 "use brennans"; Brennan prints L 1.28) | 6900-05-04-O
6900-06-04-O | 1.36 | 0.39837 | 0.69 | 0.28125 | 0.312 | 0.2405 | 0.083 | 0.5625 | 0.05556 | 0.312 | 0.03007 | 0.01389 | 0.05556 | 0.58 | 0.1825 | 0.54 | 0.3146 | 0.11 | 0.345 | 0.28 | 0.39837 | 0.263 | 0.2405 | 0.265 | 0.263 | 0.29 | 0.4459 | 0.225 | 0.1485 | 0.19 | 0.481 | 0.2875 | 0.05556 | 0.2405 | 0.28494 | 1.36 | 0.3 | 0.5875 | 0.22 | 0.6025 | 0.5875 | 0.78 | 0.69 | 0.28 | 6900-06-04-O | Male ORB x Female NPSM Swivel Adapter, 9/16-18 (male ORB) x 1/4-18 NPSM (female swivel) | 6900 | 9/16-18 (male ORB) | 1/4-18 NPSM (female swivel) | ASSUMED | Air-Way s105 only (double-pass 24 rows); NPSM male end fully published ¦ MODEL: male ORB end: thread length + groove from the 6401/6405/6410 review tables (ORD-5700 groove, measured thread length; no tip chamfer modelled); W4 = ORB tip to the nut face (overall), L2 = ORB tip to the stem tip (Brennan 6900-08-08-O STEP: 1.550 / 1.270 = its record L / L1); body hex C2, nut hex C (Air-Way; Brennan C4 / C); female NPSM SWIVEL end, sectioned on the Brennan 1404 STEPs (one per NPSM size -02/-04/-06/-08/-12/-16/-20/-24/-32): nut hex = Air-Way C(2) (must equal the Brennan nut, checked per row) over the measured hex length, skirt cone and lip to the measured nut rear face; nut thread = straight NPSM of that size, minor = the Brennan value (-08: 0.759 = ASME B1.20.1 NPSM internal minor 0.7594 min), helical 60deg thread 0.8P deep over the measured length, 45deg countersink and 45deg relief to the measured counterbore; body stem with the measured 30deg male cone, OD and tip radius, neck behind the nut, body face at the measured distance behind the stem tip (Brennan); NUT FACE AT AIR-WAY W AND STEM TIP AT AIR-WAY L (user decision 2026-09-24: follow Air-Way - at -08 Air-Way W-L 0.33 vs Brennan 0.28, so the nut sits 0.05 further out than on the Brennan part); NUT AND BODY ARE ONE SOLID (Brennan STEPs are one solid too) - the nut/collar joint, the rear undercut under the nut lip, the slot at the collar, hex chamfers and fillets are NOT modelled; single manufacturer (Brennan); bore D1 (ORB side) / D (stem side) stepped at the body-hex mid-plane (ASSUMPTION, as 1404) | A3 (user 2026-10-18): male ORB x female NPSM swivel straight - the old "female-JIC union internals" block was the wrong identity (removed 2026-10-21) ¦ Brennan CAD record cross-check (2026-10-21; Air-Way values built): differ: W4 1.36 vs Brennan L 1.26; L2 1.17 vs Brennan L1 1.07 | 6900-06-04-O
6900-06-06-O | 1.42 | 0.39837 | 0.69 | 0.28125 | 0.312 | 0.2405 | 0.083 | 0.5625 | 0.05556 | 0.312 | 0.03007 | 0.01389 | 0.05556 | 0.66 | 0.2465 | 0.58 | 0.4056 | 0.125 | 0.4375 | 0.32 | 0.50807 | 0.331 | 0.306 | 0.265 | 0.331 | 0.36 | 0.4707 | 0.2935 | 0.211 | 0.25 | 0.612 | 0.29 | 0.05556 | 0.306 | 0.35044 | 1.42 | 0.3 | 0.5775 | 0.33 | 0.6125 | 0.5775 | 0.76 | 0.88 | 0.32 | 6900-06-06-O | Male ORB x Female NPSM Swivel Adapter, 9/16-18 (male ORB) x 3/8-18 NPSM (female swivel) | 6900 | 9/16-18 (male ORB) | 3/8-18 NPSM (female swivel) | ASSUMED | Air-Way s105 only (double-pass 24 rows); NPSM male end fully published ¦ MODEL: male ORB end: thread length + groove from the 6401/6405/6410 review tables (ORD-5700 groove, measured thread length; no tip chamfer modelled); W4 = ORB tip to the nut face (overall), L2 = ORB tip to the stem tip (Brennan 6900-08-08-O STEP: 1.550 / 1.270 = its record L / L1); body hex C2, nut hex C (Air-Way; Brennan C4 / C); female NPSM SWIVEL end, sectioned on the Brennan 1404 STEPs (one per NPSM size -02/-04/-06/-08/-12/-16/-20/-24/-32): nut hex = Air-Way C(2) (must equal the Brennan nut, checked per row) over the measured hex length, skirt cone and lip to the measured nut rear face; nut thread = straight NPSM of that size, minor = the Brennan value (-08: 0.759 = ASME B1.20.1 NPSM internal minor 0.7594 min), helical 60deg thread 0.8P deep over the measured length, 45deg countersink and 45deg relief to the measured counterbore; body stem with the measured 30deg male cone, OD and tip radius, neck behind the nut, body face at the measured distance behind the stem tip (Brennan); NUT FACE AT AIR-WAY W AND STEM TIP AT AIR-WAY L (user decision 2026-09-24: follow Air-Way - at -08 Air-Way W-L 0.33 vs Brennan 0.28, so the nut sits 0.05 further out than on the Brennan part); NUT AND BODY ARE ONE SOLID (Brennan STEPs are one solid too) - the nut/collar joint, the rear undercut under the nut lip, the slot at the collar, hex chamfers and fillets are NOT modelled; single manufacturer (Brennan); bore D1 (ORB side) / D (stem side) stepped at the body-hex mid-plane (ASSUMPTION, as 1404) | A3 (user 2026-10-18): male ORB x female NPSM swivel straight - the old "female-JIC union internals" block was the wrong identity (removed 2026-10-21) ¦ Brennan CAD record cross-check (2026-10-21; Air-Way values built): differ: W4 1.42 vs Brennan L 1.46 ¦ Air-Way nut face to stem tip (W-L) 0.250 vs Brennan 0.220: nut placed at Air-Way W (user decision 2026-09-24) | 6900-06-06-O
6900-06-08-O | 1.56 | 0.50807 | 0.88 | 0.28125 | 0.312 | 0.2405 | 0.083 | 0.5625 | 0.05556 | 0.312 | 0.03007 | 0.01389 | 0.05556 | 0.81 | 0.304 | 0.72 | 0.455 | 0.14 | 0.5 | 0.4 | 0.57735 | 0.4115 | 0.3795 | 0.356 | 0.4115 | 0.4425 | 0.595 | 0.37 | 0.281 | 0.33 | 0.759 | 0.388 | 0.07143 | 0.3795 | 0.43664 | 1.56 | 0.3 | 0.5725 | 0.45 | 0.6775 | 0.5725 | 0.75 | 1 | 0.4 | 6900-06-08-O | Male ORB x Female NPSM Swivel Adapter, 9/16-18 (male ORB) x 1/2-14 NPSM (female swivel) | 6900 | 9/16-18 (male ORB) | 1/2-14 NPSM (female swivel) | ASSUMED | Air-Way s105 only (double-pass 24 rows); NPSM male end fully published ¦ MODEL: male ORB end: thread length + groove from the 6401/6405/6410 review tables (ORD-5700 groove, measured thread length; no tip chamfer modelled); W4 = ORB tip to the nut face (overall), L2 = ORB tip to the stem tip (Brennan 6900-08-08-O STEP: 1.550 / 1.270 = its record L / L1); body hex C2, nut hex C (Air-Way; Brennan C4 / C); female NPSM SWIVEL end, sectioned on the Brennan 1404 STEPs (one per NPSM size -02/-04/-06/-08/-12/-16/-20/-24/-32): nut hex = Air-Way C(2) (must equal the Brennan nut, checked per row) over the measured hex length, skirt cone and lip to the measured nut rear face; nut thread = straight NPSM of that size, minor = the Brennan value (-08: 0.759 = ASME B1.20.1 NPSM internal minor 0.7594 min), helical 60deg thread 0.8P deep over the measured length, 45deg countersink and 45deg relief to the measured counterbore; body stem with the measured 30deg male cone, OD and tip radius, neck behind the nut, body face at the measured distance behind the stem tip (Brennan); NUT FACE AT AIR-WAY W AND STEM TIP AT AIR-WAY L (user decision 2026-09-24: follow Air-Way - at -08 Air-Way W-L 0.33 vs Brennan 0.28, so the nut sits 0.05 further out than on the Brennan part); NUT AND BODY ARE ONE SOLID (Brennan STEPs are one solid too) - the nut/collar joint, the rear undercut under the nut lip, the slot at the collar, hex chamfers and fillets are NOT modelled; single manufacturer (Brennan); bore D1 (ORB side) / D (stem side) stepped at the body-hex mid-plane (ASSUMPTION, as 1404) | A3 (user 2026-10-18): male ORB x female NPSM swivel straight - the old "female-JIC union internals" block was the wrong identity (removed 2026-10-21) ¦ Brennan CAD record cross-check (2026-10-21; Air-Way values built): differ: L2 1.23 vs Brennan L1 1.29; C2HEX 0.88 vs Brennan C4 0.812 ¦ Air-Way nut face to stem tip (W-L) 0.330 vs Brennan 0.280: nut placed at Air-Way W (user decision 2026-09-24) | 6900-06-08-O
6900-08-04-O | 1.42 | 0.50807 | 0.88 | 0.375 | 0.344 | 0.33 | 0.094 | 0.75 | 0.0625 | 0.344 | 0.03383 | 0.01562 | 0.0625 | 0.58 | 0.1825 | 0.54 | 0.3146 | 0.11 | 0.345 | 0.28 | 0.39837 | 0.263 | 0.2405 | 0.265 | 0.263 | 0.29 | 0.4459 | 0.225 | 0.1485 | 0.19 | 0.481 | 0.2875 | 0.05556 | 0.2405 | 0.28494 | 1.42 | 0.39 | 0.639 | 0.22 | 0.611 | 0.639 | 0.84 | 0.69 | 0.28 | 6900-08-04-O | Male ORB x Female NPSM Swivel Adapter, 3/4-16 (male ORB) x 1/4-18 NPSM (female swivel) | 6900 | 3/4-16 (male ORB) | 1/4-18 NPSM (female swivel) | ASSUMED | Air-Way s105 only (double-pass 24 rows); NPSM male end fully published ¦ MODEL: male ORB end: thread length + groove from the 6401/6405/6410 review tables (ORD-5700 groove, measured thread length; no tip chamfer modelled); W4 = ORB tip to the nut face (overall), L2 = ORB tip to the stem tip (Brennan 6900-08-08-O STEP: 1.550 / 1.270 = its record L / L1); body hex C2, nut hex C (Air-Way; Brennan C4 / C); female NPSM SWIVEL end, sectioned on the Brennan 1404 STEPs (one per NPSM size -02/-04/-06/-08/-12/-16/-20/-24/-32): nut hex = Air-Way C(2) (must equal the Brennan nut, checked per row) over the measured hex length, skirt cone and lip to the measured nut rear face; nut thread = straight NPSM of that size, minor = the Brennan value (-08: 0.759 = ASME B1.20.1 NPSM internal minor 0.7594 min), helical 60deg thread 0.8P deep over the measured length, 45deg countersink and 45deg relief to the measured counterbore; body stem with the measured 30deg male cone, OD and tip radius, neck behind the nut, body face at the measured distance behind the stem tip (Brennan); NUT FACE AT AIR-WAY W AND STEM TIP AT AIR-WAY L (user decision 2026-09-24: follow Air-Way - at -08 Air-Way W-L 0.33 vs Brennan 0.28, so the nut sits 0.05 further out than on the Brennan part); NUT AND BODY ARE ONE SOLID (Brennan STEPs are one solid too) - the nut/collar joint, the rear undercut under the nut lip, the slot at the collar, hex chamfers and fillets are NOT modelled; single manufacturer (Brennan); bore D1 (ORB side) / D (stem side) stepped at the body-hex mid-plane (ASSUMPTION, as 1404) | A3 (user 2026-10-18): male ORB x female NPSM swivel straight - the old "female-JIC union internals" block was the wrong identity (removed 2026-10-21) ¦ Brennan CAD record cross-check (2026-10-21; Air-Way values built): differ: W4 1.42 vs Brennan L 1.36; L2 1.23 vs Brennan L1 1.17 | 6900-08-04-O
6900-08-06-O | 1.48 | 0.50807 | 0.88 | 0.375 | 0.344 | 0.33 | 0.094 | 0.75 | 0.0625 | 0.344 | 0.03383 | 0.01562 | 0.0625 | 0.66 | 0.2465 | 0.58 | 0.4056 | 0.125 | 0.4375 | 0.32 | 0.50807 | 0.331 | 0.306 | 0.265 | 0.331 | 0.36 | 0.4707 | 0.2935 | 0.211 | 0.25 | 0.612 | 0.29 | 0.05556 | 0.306 | 0.35044 | 1.48 | 0.39 | 0.629 | 0.33 | 0.621 | 0.629 | 0.82 | 0.88 | 0.32 | 6900-08-06-O | Male ORB x Female NPSM Swivel Adapter, 3/4-16 (male ORB) x 3/8-18 NPSM (female swivel) | 6900 | 3/4-16 (male ORB) | 3/8-18 NPSM (female swivel) | ASSUMED | Air-Way s105 only (double-pass 24 rows); NPSM male end fully published ¦ MODEL: male ORB end: thread length + groove from the 6401/6405/6410 review tables (ORD-5700 groove, measured thread length; no tip chamfer modelled); W4 = ORB tip to the nut face (overall), L2 = ORB tip to the stem tip (Brennan 6900-08-08-O STEP: 1.550 / 1.270 = its record L / L1); body hex C2, nut hex C (Air-Way; Brennan C4 / C); female NPSM SWIVEL end, sectioned on the Brennan 1404 STEPs (one per NPSM size -02/-04/-06/-08/-12/-16/-20/-24/-32): nut hex = Air-Way C(2) (must equal the Brennan nut, checked per row) over the measured hex length, skirt cone and lip to the measured nut rear face; nut thread = straight NPSM of that size, minor = the Brennan value (-08: 0.759 = ASME B1.20.1 NPSM internal minor 0.7594 min), helical 60deg thread 0.8P deep over the measured length, 45deg countersink and 45deg relief to the measured counterbore; body stem with the measured 30deg male cone, OD and tip radius, neck behind the nut, body face at the measured distance behind the stem tip (Brennan); NUT FACE AT AIR-WAY W AND STEM TIP AT AIR-WAY L (user decision 2026-09-24: follow Air-Way - at -08 Air-Way W-L 0.33 vs Brennan 0.28, so the nut sits 0.05 further out than on the Brennan part); NUT AND BODY ARE ONE SOLID (Brennan STEPs are one solid too) - the nut/collar joint, the rear undercut under the nut lip, the slot at the collar, hex chamfers and fillets are NOT modelled; single manufacturer (Brennan); bore D1 (ORB side) / D (stem side) stepped at the body-hex mid-plane (ASSUMPTION, as 1404) | A3 (user 2026-10-18): male ORB x female NPSM swivel straight - the old "female-JIC union internals" block was the wrong identity (removed 2026-10-21) ¦ Brennan CAD record cross-check (2026-10-21; Air-Way values built): differ: W4 1.48 vs Brennan L 1.4 ¦ Air-Way nut face to stem tip (W-L) 0.250 vs Brennan 0.220: nut placed at Air-Way W (user decision 2026-09-24) | 6900-08-06-O
6900-08-12-O | 1.74 | 0.57735 | 1 | 0.375 | 0.344 | 0.33 | 0.094 | 0.75 | 0.0625 | 0.344 | 0.03383 | 0.01562 | 0.0625 | 0.78 | 0.389 | 0.745 | 0.5694 | 0.135 | 0.625 | 0.4 | 0.72169 | 0.517 | 0.485 | 0.361 | 0.517 | 0.5625 | 0.6189 | 0.4635 | 0.375 | 0.33 | 0.97 | 0.393 | 0.07143 | 0.485 | 0.54214 | 1.74 | 0.39 | 0.699 | 0.63 | 0.731 | 0.699 | 0.96 | 1.25 | 0.4 | 6900-08-12-O | Male ORB x Female NPSM Swivel Adapter, 3/4-16 (male ORB) x 3/4-14 NPSM (female swivel) | 6900 | 3/4-16 (male ORB) | 3/4-14 NPSM (female swivel) | ASSUMED | Air-Way s105 only (double-pass 24 rows); NPSM male end fully published ¦ MODEL: male ORB end: thread length + groove from the 6401/6405/6410 review tables (ORD-5700 groove, measured thread length; no tip chamfer modelled); W4 = ORB tip to the nut face (overall), L2 = ORB tip to the stem tip (Brennan 6900-08-08-O STEP: 1.550 / 1.270 = its record L / L1); body hex C2, nut hex C (Air-Way; Brennan C4 / C); female NPSM SWIVEL end, sectioned on the Brennan 1404 STEPs (one per NPSM size -02/-04/-06/-08/-12/-16/-20/-24/-32): nut hex = Air-Way C(2) (must equal the Brennan nut, checked per row) over the measured hex length, skirt cone and lip to the measured nut rear face; nut thread = straight NPSM of that size, minor = the Brennan value (-08: 0.759 = ASME B1.20.1 NPSM internal minor 0.7594 min), helical 60deg thread 0.8P deep over the measured length, 45deg countersink and 45deg relief to the measured counterbore; body stem with the measured 30deg male cone, OD and tip radius, neck behind the nut, body face at the measured distance behind the stem tip (Brennan); NUT FACE AT AIR-WAY W AND STEM TIP AT AIR-WAY L (user decision 2026-09-24: follow Air-Way - at -08 Air-Way W-L 0.33 vs Brennan 0.28, so the nut sits 0.05 further out than on the Brennan part); NUT AND BODY ARE ONE SOLID (Brennan STEPs are one solid too) - the nut/collar joint, the rear undercut under the nut lip, the slot at the collar, hex chamfers and fillets are NOT modelled; single manufacturer (Brennan); bore D1 (ORB side) / D (stem side) stepped at the body-hex mid-plane (ASSUMPTION, as 1404) | A3 (user 2026-10-18): male ORB x female NPSM swivel straight - the old "female-JIC union internals" block was the wrong identity (removed 2026-10-21) ¦ Brennan CAD record cross-check (2026-10-21; Air-Way values built): differ: W4 1.74 vs Brennan L 1.76 | 6900-08-12-O
6900-10-06-O | 1.62 | 0.57735 | 1 | 0.4375 | 0.391 | 0.3865 | 0.107 | 0.875 | 0.07143 | 0.391 | 0.03866 | 0.01786 | 0.07143 | 0.66 | 0.2465 | 0.58 | 0.4056 | 0.125 | 0.4375 | 0.32 | 0.50807 | 0.331 | 0.306 | 0.265 | 0.331 | 0.36 | 0.4707 | 0.2935 | 0.211 | 0.25 | 0.612 | 0.29 | 0.05556 | 0.306 | 0.35044 | 1.62 | 0.48 | 0.729 | 0.33 | 0.661 | 0.729 | 0.96 | 0.88 | 0.32 | 6900-10-06-O | Male ORB x Female NPSM Swivel Adapter, 7/8-14 (male ORB) x 3/8-18 NPSM (female swivel) | 6900 | 7/8-14 (male ORB) | 3/8-18 NPSM (female swivel) | ASSUMED | Air-Way s105 only (double-pass 24 rows); NPSM male end fully published ¦ MODEL: male ORB end: thread length + groove from the 6401/6405/6410 review tables (ORD-5700 groove, measured thread length; no tip chamfer modelled); W4 = ORB tip to the nut face (overall), L2 = ORB tip to the stem tip (Brennan 6900-08-08-O STEP: 1.550 / 1.270 = its record L / L1); body hex C2, nut hex C (Air-Way; Brennan C4 / C); female NPSM SWIVEL end, sectioned on the Brennan 1404 STEPs (one per NPSM size -02/-04/-06/-08/-12/-16/-20/-24/-32): nut hex = Air-Way C(2) (must equal the Brennan nut, checked per row) over the measured hex length, skirt cone and lip to the measured nut rear face; nut thread = straight NPSM of that size, minor = the Brennan value (-08: 0.759 = ASME B1.20.1 NPSM internal minor 0.7594 min), helical 60deg thread 0.8P deep over the measured length, 45deg countersink and 45deg relief to the measured counterbore; body stem with the measured 30deg male cone, OD and tip radius, neck behind the nut, body face at the measured distance behind the stem tip (Brennan); NUT FACE AT AIR-WAY W AND STEM TIP AT AIR-WAY L (user decision 2026-09-24: follow Air-Way - at -08 Air-Way W-L 0.33 vs Brennan 0.28, so the nut sits 0.05 further out than on the Brennan part); NUT AND BODY ARE ONE SOLID (Brennan STEPs are one solid too) - the nut/collar joint, the rear undercut under the nut lip, the slot at the collar, hex chamfers and fillets are NOT modelled; single manufacturer (Brennan); bore D1 (ORB side) / D (stem side) stepped at the body-hex mid-plane (ASSUMPTION, as 1404) | A3 (user 2026-10-18): male ORB x female NPSM swivel straight - the old "female-JIC union internals" block was the wrong identity (removed 2026-10-21) ¦ Brennan CAD record cross-check (2026-10-21; Air-Way values built): differ: W4 1.62 vs Brennan L 1.47; L2 1.37 vs Brennan L1 1.26 ¦ Air-Way nut face to stem tip (W-L) 0.250 vs Brennan 0.220: nut placed at Air-Way W (user decision 2026-09-24) | 6900-10-06-O
6900-10-08-O | 1.73 | 0.57735 | 1 | 0.4375 | 0.391 | 0.3865 | 0.107 | 0.875 | 0.07143 | 0.391 | 0.03866 | 0.01786 | 0.07143 | 0.81 | 0.304 | 0.72 | 0.455 | 0.14 | 0.5 | 0.4 | 0.57735 | 0.4115 | 0.3795 | 0.356 | 0.4115 | 0.4425 | 0.595 | 0.37 | 0.281 | 0.33 | 0.759 | 0.388 | 0.07143 | 0.3795 | 0.43664 | 1.73 | 0.48 | 0.709 | 0.45 | 0.711 | 0.709 | 0.92 | 1 | 0.4 | 6900-10-08-O | Male ORB x Female NPSM Swivel Adapter, 7/8-14 (male ORB) x 1/2-14 NPSM (female swivel) | 6900 | 7/8-14 (male ORB) | 1/2-14 NPSM (female swivel) | ASSUMED | Air-Way s105 only (double-pass 24 rows); NPSM male end fully published ¦ MODEL: male ORB end: thread length + groove from the 6401/6405/6410 review tables (ORD-5700 groove, measured thread length; no tip chamfer modelled); W4 = ORB tip to the nut face (overall), L2 = ORB tip to the stem tip (Brennan 6900-08-08-O STEP: 1.550 / 1.270 = its record L / L1); body hex C2, nut hex C (Air-Way; Brennan C4 / C); female NPSM SWIVEL end, sectioned on the Brennan 1404 STEPs (one per NPSM size -02/-04/-06/-08/-12/-16/-20/-24/-32): nut hex = Air-Way C(2) (must equal the Brennan nut, checked per row) over the measured hex length, skirt cone and lip to the measured nut rear face; nut thread = straight NPSM of that size, minor = the Brennan value (-08: 0.759 = ASME B1.20.1 NPSM internal minor 0.7594 min), helical 60deg thread 0.8P deep over the measured length, 45deg countersink and 45deg relief to the measured counterbore; body stem with the measured 30deg male cone, OD and tip radius, neck behind the nut, body face at the measured distance behind the stem tip (Brennan); NUT FACE AT AIR-WAY W AND STEM TIP AT AIR-WAY L (user decision 2026-09-24: follow Air-Way - at -08 Air-Way W-L 0.33 vs Brennan 0.28, so the nut sits 0.05 further out than on the Brennan part); NUT AND BODY ARE ONE SOLID (Brennan STEPs are one solid too) - the nut/collar joint, the rear undercut under the nut lip, the slot at the collar, hex chamfers and fillets are NOT modelled; single manufacturer (Brennan); bore D1 (ORB side) / D (stem side) stepped at the body-hex mid-plane (ASSUMPTION, as 1404) | A3 (user 2026-10-18): male ORB x female NPSM swivel straight - the old "female-JIC union internals" block was the wrong identity (removed 2026-10-21) ¦ Brennan CAD record cross-check (2026-10-21; Air-Way values built): differ: W4 1.73 vs Brennan L 1.61 ¦ Air-Way nut face to stem tip (W-L) 0.330 vs Brennan 0.280: nut placed at Air-Way W (user decision 2026-09-24) | 6900-10-08-O
6900-10-12-O | 1.88 | 0.57735 | 1 | 0.4375 | 0.391 | 0.3865 | 0.107 | 0.875 | 0.07143 | 0.391 | 0.03866 | 0.01786 | 0.07143 | 0.78 | 0.389 | 0.745 | 0.5694 | 0.135 | 0.625 | 0.4 | 0.72169 | 0.517 | 0.485 | 0.361 | 0.517 | 0.5625 | 0.6189 | 0.4635 | 0.375 | 0.33 | 0.97 | 0.393 | 0.07143 | 0.485 | 0.54214 | 1.88 | 0.48 | 0.799 | 0.48 | 0.771 | 0.799 | 1.1 | 1.25 | 0.4 | 6900-10-12-O | Male ORB x Female NPSM Swivel Adapter, 7/8-14 (male ORB) x 3/4-14 NPSM (female swivel) | 6900 | 7/8-14 (male ORB) | 3/4-14 NPSM (female swivel) | ASSUMED | Air-Way s105 only (double-pass 24 rows); NPSM male end fully published ¦ MODEL: male ORB end: thread length + groove from the 6401/6405/6410 review tables (ORD-5700 groove, measured thread length; no tip chamfer modelled); W4 = ORB tip to the nut face (overall), L2 = ORB tip to the stem tip (Brennan 6900-08-08-O STEP: 1.550 / 1.270 = its record L / L1); body hex C2, nut hex C (Air-Way; Brennan C4 / C); female NPSM SWIVEL end, sectioned on the Brennan 1404 STEPs (one per NPSM size -02/-04/-06/-08/-12/-16/-20/-24/-32): nut hex = Air-Way C(2) (must equal the Brennan nut, checked per row) over the measured hex length, skirt cone and lip to the measured nut rear face; nut thread = straight NPSM of that size, minor = the Brennan value (-08: 0.759 = ASME B1.20.1 NPSM internal minor 0.7594 min), helical 60deg thread 0.8P deep over the measured length, 45deg countersink and 45deg relief to the measured counterbore; body stem with the measured 30deg male cone, OD and tip radius, neck behind the nut, body face at the measured distance behind the stem tip (Brennan); NUT FACE AT AIR-WAY W AND STEM TIP AT AIR-WAY L (user decision 2026-09-24: follow Air-Way - at -08 Air-Way W-L 0.33 vs Brennan 0.28, so the nut sits 0.05 further out than on the Brennan part); NUT AND BODY ARE ONE SOLID (Brennan STEPs are one solid too) - the nut/collar joint, the rear undercut under the nut lip, the slot at the collar, hex chamfers and fillets are NOT modelled; single manufacturer (Brennan); bore D1 (ORB side) / D (stem side) stepped at the body-hex mid-plane (ASSUMPTION, as 1404) | A3 (user 2026-10-18): male ORB x female NPSM swivel straight - the old "female-JIC union internals" block was the wrong identity (removed 2026-10-21) ¦ Brennan CAD record cross-check (2026-10-21; Air-Way values built): differ: W4 1.88 vs Brennan L 1.72; L2 1.55 vs Brennan L1 1.37; D 0.48 vs Brennan A2D 0.635 | 6900-10-12-O
6900-12-08-O | 1.78 | 0.72169 | 1.25 | 0.53125 | 0.469 | 0.4725 | 0.125 | 1.0625 | 0.08333 | 0.469 | 0.04511 | 0.02083 | 0.08333 | 0.81 | 0.304 | 0.72 | 0.455 | 0.14 | 0.5 | 0.4 | 0.57735 | 0.4115 | 0.3795 | 0.356 | 0.4115 | 0.4425 | 0.595 | 0.37 | 0.281 | 0.33 | 0.759 | 0.388 | 0.07143 | 0.3795 | 0.43664 | 1.78 | 0.61 | 0.782 | 0.45 | 0.688 | 0.782 | 0.97 | 1 | 0.4 | 6900-12-08-O | Male ORB x Female NPSM Swivel Adapter, 1 1/16-12 (male ORB) x 1/2-14 NPSM (female swivel) | 6900 | 1 1/16-12 (male ORB) | 1/2-14 NPSM (female swivel) | ASSUMED | Air-Way s105 only (double-pass 24 rows); NPSM male end fully published ¦ MODEL: male ORB end: thread length + groove from the 6401/6405/6410 review tables (ORD-5700 groove, measured thread length; no tip chamfer modelled); W4 = ORB tip to the nut face (overall), L2 = ORB tip to the stem tip (Brennan 6900-08-08-O STEP: 1.550 / 1.270 = its record L / L1); body hex C2, nut hex C (Air-Way; Brennan C4 / C); female NPSM SWIVEL end, sectioned on the Brennan 1404 STEPs (one per NPSM size -02/-04/-06/-08/-12/-16/-20/-24/-32): nut hex = Air-Way C(2) (must equal the Brennan nut, checked per row) over the measured hex length, skirt cone and lip to the measured nut rear face; nut thread = straight NPSM of that size, minor = the Brennan value (-08: 0.759 = ASME B1.20.1 NPSM internal minor 0.7594 min), helical 60deg thread 0.8P deep over the measured length, 45deg countersink and 45deg relief to the measured counterbore; body stem with the measured 30deg male cone, OD and tip radius, neck behind the nut, body face at the measured distance behind the stem tip (Brennan); NUT FACE AT AIR-WAY W AND STEM TIP AT AIR-WAY L (user decision 2026-09-24: follow Air-Way - at -08 Air-Way W-L 0.33 vs Brennan 0.28, so the nut sits 0.05 further out than on the Brennan part); NUT AND BODY ARE ONE SOLID (Brennan STEPs are one solid too) - the nut/collar joint, the rear undercut under the nut lip, the slot at the collar, hex chamfers and fillets are NOT modelled; single manufacturer (Brennan); bore D1 (ORB side) / D (stem side) stepped at the body-hex mid-plane (ASSUMPTION, as 1404) | A3 (user 2026-10-18): male ORB x female NPSM swivel straight - the old "female-JIC union internals" block was the wrong identity (removed 2026-10-21) ¦ Brennan CAD record cross-check (2026-10-21; Air-Way values built): differ: W4 1.78 vs Brennan L 1.73 ¦ Air-Way nut face to stem tip (W-L) 0.330 vs Brennan 0.280: nut placed at Air-Way W (user decision 2026-09-24) | 6900-12-08-O
6900-12-12-O | 1.91 | 0.72169 | 1.25 | 0.53125 | 0.469 | 0.4725 | 0.125 | 1.0625 | 0.08333 | 0.469 | 0.04511 | 0.02083 | 0.08333 | 0.78 | 0.389 | 0.745 | 0.5694 | 0.135 | 0.625 | 0.4 | 0.72169 | 0.517 | 0.485 | 0.361 | 0.517 | 0.5625 | 0.6189 | 0.4635 | 0.375 | 0.33 | 0.97 | 0.393 | 0.07143 | 0.485 | 0.54214 | 1.91 | 0.61 | 0.862 | 0.63 | 0.738 | 0.862 | 1.13 | 1.25 | 0.4 | 6900-12-12-O | Male ORB x Female NPSM Swivel Adapter, 1 1/16-12 (male ORB) x 3/4-14 NPSM (female swivel) | 6900 | 1 1/16-12 (male ORB) | 3/4-14 NPSM (female swivel) | ASSUMED | Air-Way s105 only (double-pass 24 rows); NPSM male end fully published ¦ MODEL: male ORB end: thread length + groove from the 6401/6405/6410 review tables (ORD-5700 groove, measured thread length; no tip chamfer modelled); W4 = ORB tip to the nut face (overall), L2 = ORB tip to the stem tip (Brennan 6900-08-08-O STEP: 1.550 / 1.270 = its record L / L1); body hex C2, nut hex C (Air-Way; Brennan C4 / C); female NPSM SWIVEL end, sectioned on the Brennan 1404 STEPs (one per NPSM size -02/-04/-06/-08/-12/-16/-20/-24/-32): nut hex = Air-Way C(2) (must equal the Brennan nut, checked per row) over the measured hex length, skirt cone and lip to the measured nut rear face; nut thread = straight NPSM of that size, minor = the Brennan value (-08: 0.759 = ASME B1.20.1 NPSM internal minor 0.7594 min), helical 60deg thread 0.8P deep over the measured length, 45deg countersink and 45deg relief to the measured counterbore; body stem with the measured 30deg male cone, OD and tip radius, neck behind the nut, body face at the measured distance behind the stem tip (Brennan); NUT FACE AT AIR-WAY W AND STEM TIP AT AIR-WAY L (user decision 2026-09-24: follow Air-Way - at -08 Air-Way W-L 0.33 vs Brennan 0.28, so the nut sits 0.05 further out than on the Brennan part); NUT AND BODY ARE ONE SOLID (Brennan STEPs are one solid too) - the nut/collar joint, the rear undercut under the nut lip, the slot at the collar, hex chamfers and fillets are NOT modelled; single manufacturer (Brennan); bore D1 (ORB side) / D (stem side) stepped at the body-hex mid-plane (ASSUMPTION, as 1404) | A3 (user 2026-10-18): male ORB x female NPSM swivel straight - the old "female-JIC union internals" block was the wrong identity (removed 2026-10-21) ¦ Brennan CAD record cross-check (2026-10-21; Air-Way values built): differ: W4 1.91 vs Brennan L 1.95; L2 1.58 vs Brennan L1 1.6 | 6900-12-12-O
6900-12-16-O | 2.04 | 0.86603 | 1.5 | 0.53125 | 0.469 | 0.4725 | 0.125 | 1.0625 | 0.08333 | 0.469 | 0.04511 | 0.02083 | 0.08333 | 0.97 | 0.525 | 0.9 | 0.7098 | 0.175 | 0.75 | 0.5 | 0.86603 | 0.6465 | 0.6055 | 0.428 | 0.6465 | 0.67 | 0.7447 | 0.59 | 0.4845 | 0.38 | 1.211 | 0.469 | 0.08696 | 0.6055 | 0.67507 | 2.04 | 0.61 | 0.832 | 0.84 | 0.848 | 0.832 | 1.07 | 1.5 | 0.5 | 6900-12-16-O | Male ORB x Female NPSM Swivel Adapter, 1 1/16-12 (male ORB) x 1-11 1/2 NPSM (female swivel) | 6900 | 1 1/16-12 (male ORB) | 1-11 1/2 NPSM (female swivel) | ASSUMED | Air-Way s105 only (double-pass 24 rows); NPSM male end fully published ¦ MODEL: male ORB end: thread length + groove from the 6401/6405/6410 review tables (ORD-5700 groove, measured thread length; no tip chamfer modelled); W4 = ORB tip to the nut face (overall), L2 = ORB tip to the stem tip (Brennan 6900-08-08-O STEP: 1.550 / 1.270 = its record L / L1); body hex C2, nut hex C (Air-Way; Brennan C4 / C); female NPSM SWIVEL end, sectioned on the Brennan 1404 STEPs (one per NPSM size -02/-04/-06/-08/-12/-16/-20/-24/-32): nut hex = Air-Way C(2) (must equal the Brennan nut, checked per row) over the measured hex length, skirt cone and lip to the measured nut rear face; nut thread = straight NPSM of that size, minor = the Brennan value (-08: 0.759 = ASME B1.20.1 NPSM internal minor 0.7594 min), helical 60deg thread 0.8P deep over the measured length, 45deg countersink and 45deg relief to the measured counterbore; body stem with the measured 30deg male cone, OD and tip radius, neck behind the nut, body face at the measured distance behind the stem tip (Brennan); NUT FACE AT AIR-WAY W AND STEM TIP AT AIR-WAY L (user decision 2026-09-24: follow Air-Way - at -08 Air-Way W-L 0.33 vs Brennan 0.28, so the nut sits 0.05 further out than on the Brennan part); NUT AND BODY ARE ONE SOLID (Brennan STEPs are one solid too) - the nut/collar joint, the rear undercut under the nut lip, the slot at the collar, hex chamfers and fillets are NOT modelled; single manufacturer (Brennan); bore D1 (ORB side) / D (stem side) stepped at the body-hex mid-plane (ASSUMPTION, as 1404) | A3 (user 2026-10-18): male ORB x female NPSM swivel straight - the old "female-JIC union internals" block was the wrong identity (removed 2026-10-21) ¦ Brennan CAD record cross-check (2026-10-21; Air-Way values built): differ: L2 1.66 vs Brennan L1 1.7; D 0.84 vs Brennan A2D 0.78 ¦ Air-Way nut face to stem tip (W-L) 0.380 vs Brennan 0.350: nut placed at Air-Way W (user decision 2026-09-24) | 6900-12-16-O
6900-16-12-O | 2.06 | 0.86603 | 1.5 | 0.65625 | 0.469 | 0.5975 | 0.125 | 1.3125 | 0.08333 | 0.469 | 0.04511 | 0.02083 | 0.08333 | 0.78 | 0.389 | 0.745 | 0.5694 | 0.135 | 0.625 | 0.4 | 0.72169 | 0.517 | 0.485 | 0.361 | 0.517 | 0.5625 | 0.6189 | 0.4635 | 0.375 | 0.33 | 0.97 | 0.393 | 0.07143 | 0.485 | 0.54214 | 2.06 | 0.84 | 0.937 | 0.63 | 0.813 | 0.937 | 1.28 | 1.25 | 0.4 | 6900-16-12-O | Male ORB x Female NPSM Swivel Adapter, 1 5/16-12 (male ORB) x 3/4-14 NPSM (female swivel) | 6900 | 1 5/16-12 (male ORB) | 3/4-14 NPSM (female swivel) | ASSUMED | Air-Way s105 only (double-pass 24 rows); NPSM male end fully published ¦ MODEL: male ORB end: thread length + groove from the 6401/6405/6410 review tables (ORD-5700 groove, measured thread length; no tip chamfer modelled); W4 = ORB tip to the nut face (overall), L2 = ORB tip to the stem tip (Brennan 6900-08-08-O STEP: 1.550 / 1.270 = its record L / L1); body hex C2, nut hex C (Air-Way; Brennan C4 / C); female NPSM SWIVEL end, sectioned on the Brennan 1404 STEPs (one per NPSM size -02/-04/-06/-08/-12/-16/-20/-24/-32): nut hex = Air-Way C(2) (must equal the Brennan nut, checked per row) over the measured hex length, skirt cone and lip to the measured nut rear face; nut thread = straight NPSM of that size, minor = the Brennan value (-08: 0.759 = ASME B1.20.1 NPSM internal minor 0.7594 min), helical 60deg thread 0.8P deep over the measured length, 45deg countersink and 45deg relief to the measured counterbore; body stem with the measured 30deg male cone, OD and tip radius, neck behind the nut, body face at the measured distance behind the stem tip (Brennan); NUT FACE AT AIR-WAY W AND STEM TIP AT AIR-WAY L (user decision 2026-09-24: follow Air-Way - at -08 Air-Way W-L 0.33 vs Brennan 0.28, so the nut sits 0.05 further out than on the Brennan part); NUT AND BODY ARE ONE SOLID (Brennan STEPs are one solid too) - the nut/collar joint, the rear undercut under the nut lip, the slot at the collar, hex chamfers and fillets are NOT modelled; single manufacturer (Brennan); bore D1 (ORB side) / D (stem side) stepped at the body-hex mid-plane (ASSUMPTION, as 1404) | A3 (user 2026-10-18): male ORB x female NPSM swivel straight - the old "female-JIC union internals" block was the wrong identity (removed 2026-10-21) ¦ Brennan CAD record cross-check (2026-10-21; Air-Way values built): differ: W4 2.06 vs Brennan L 2.08 | 6900-16-12-O
6900-16-16-O | 2.13 | 0.86603 | 1.5 | 0.65625 | 0.469 | 0.5975 | 0.125 | 1.3125 | 0.08333 | 0.469 | 0.04511 | 0.02083 | 0.08333 | 0.97 | 0.525 | 0.9 | 0.7098 | 0.175 | 0.75 | 0.5 | 0.86603 | 0.6465 | 0.6055 | 0.428 | 0.6465 | 0.67 | 0.7447 | 0.59 | 0.4845 | 0.38 | 1.211 | 0.469 | 0.08696 | 0.6055 | 0.67507 | 2.13 | 0.84 | 0.877 | 0.84 | 0.893 | 0.877 | 1.16 | 1.5 | 0.5 | 6900-16-16-O | Male ORB x Female NPSM Swivel Adapter, 1 5/16-12 (male ORB) x 1-11 1/2 NPSM (female swivel) | 6900 | 1 5/16-12 (male ORB) | 1-11 1/2 NPSM (female swivel) | ASSUMED | Air-Way s105 only (double-pass 24 rows); NPSM male end fully published ¦ MODEL: male ORB end: thread length + groove from the 6401/6405/6410 review tables (ORD-5700 groove, measured thread length; no tip chamfer modelled); W4 = ORB tip to the nut face (overall), L2 = ORB tip to the stem tip (Brennan 6900-08-08-O STEP: 1.550 / 1.270 = its record L / L1); body hex C2, nut hex C (Air-Way; Brennan C4 / C); female NPSM SWIVEL end, sectioned on the Brennan 1404 STEPs (one per NPSM size -02/-04/-06/-08/-12/-16/-20/-24/-32): nut hex = Air-Way C(2) (must equal the Brennan nut, checked per row) over the measured hex length, skirt cone and lip to the measured nut rear face; nut thread = straight NPSM of that size, minor = the Brennan value (-08: 0.759 = ASME B1.20.1 NPSM internal minor 0.7594 min), helical 60deg thread 0.8P deep over the measured length, 45deg countersink and 45deg relief to the measured counterbore; body stem with the measured 30deg male cone, OD and tip radius, neck behind the nut, body face at the measured distance behind the stem tip (Brennan); NUT FACE AT AIR-WAY W AND STEM TIP AT AIR-WAY L (user decision 2026-09-24: follow Air-Way - at -08 Air-Way W-L 0.33 vs Brennan 0.28, so the nut sits 0.05 further out than on the Brennan part); NUT AND BODY ARE ONE SOLID (Brennan STEPs are one solid too) - the nut/collar joint, the rear undercut under the nut lip, the slot at the collar, hex chamfers and fillets are NOT modelled; single manufacturer (Brennan); bore D1 (ORB side) / D (stem side) stepped at the body-hex mid-plane (ASSUMPTION, as 1404) | A3 (user 2026-10-18): male ORB x female NPSM swivel straight - the old "female-JIC union internals" block was the wrong identity (removed 2026-10-21) ¦ Brennan CAD record cross-check (2026-10-21; Air-Way values built): differ: W4 2.13 vs Brennan L 2.06; L2 1.75 vs Brennan L1 1.71 ¦ Air-Way nut face to stem tip (W-L) 0.380 vs Brennan 0.350: nut placed at Air-Way W (user decision 2026-09-24) | 6900-16-16-O
6900-20-20-O | 2.32 | 1.0854 | 1.88 | 0.8125 | 0.469 | 0.7535 | 0.125 | 1.625 | 0.08333 | 0.469 | 0.04511 | 0.02083 | 0.08333 | 1.05 | 0.695 | 1 | 0.9048 | 0.195 | 0.9375 | 0.56 | 1.0854 | 0.819 | 0.7775 | 0.497 | 0.819 | 0.85 | 0.8141 | 0.768 | 0.6405 | 0.43 | 1.555 | 0.5385 | 0.08696 | 0.7775 | 0.84707 | 2.32 | 1.08 | 0.932 | 1.01 | 0.978 | 0.932 | 1.27 | 1.88 | 0.56 | 6900-20-20-O | Male ORB x Female NPSM Swivel Adapter, 1 5/8-12 (male ORB) x 1 1/4-11 1/2 NPSM (female swivel) | 6900 | 1 5/8-12 (male ORB) | 1 1/4-11 1/2 NPSM (female swivel) | ASSUMED | Air-Way s105 only (double-pass 24 rows); NPSM male end fully published ¦ MODEL: male ORB end: thread length + groove from the 6401/6405/6410 review tables (ORD-5700 groove, measured thread length; no tip chamfer modelled); W4 = ORB tip to the nut face (overall), L2 = ORB tip to the stem tip (Brennan 6900-08-08-O STEP: 1.550 / 1.270 = its record L / L1); body hex C2, nut hex C (Air-Way; Brennan C4 / C); female NPSM SWIVEL end, sectioned on the Brennan 1404 STEPs (one per NPSM size -02/-04/-06/-08/-12/-16/-20/-24/-32): nut hex = Air-Way C(2) (must equal the Brennan nut, checked per row) over the measured hex length, skirt cone and lip to the measured nut rear face; nut thread = straight NPSM of that size, minor = the Brennan value (-08: 0.759 = ASME B1.20.1 NPSM internal minor 0.7594 min), helical 60deg thread 0.8P deep over the measured length, 45deg countersink and 45deg relief to the measured counterbore; body stem with the measured 30deg male cone, OD and tip radius, neck behind the nut, body face at the measured distance behind the stem tip (Brennan); NUT FACE AT AIR-WAY W AND STEM TIP AT AIR-WAY L (user decision 2026-09-24: follow Air-Way - at -08 Air-Way W-L 0.33 vs Brennan 0.28, so the nut sits 0.05 further out than on the Brennan part); NUT AND BODY ARE ONE SOLID (Brennan STEPs are one solid too) - the nut/collar joint, the rear undercut under the nut lip, the slot at the collar, hex chamfers and fillets are NOT modelled; single manufacturer (Brennan); bore D1 (ORB side) / D (stem side) stepped at the body-hex mid-plane (ASSUMPTION, as 1404) | A3 (user 2026-10-18): male ORB x female NPSM swivel straight - the old "female-JIC union internals" block was the wrong identity (removed 2026-10-21) ¦ Brennan CAD record cross-check (2026-10-21; Air-Way values built): differ: W4 2.32 vs Brennan L 2.21; L2 1.89 vs Brennan L1 1.79; D1 1.08 vs Brennan B1D 1.01 | 6900-20-20-O
6900-24-24-O | 2.37 | 1.2298 | 2.13 | 0.9375 | 0.469 | 0.878 | 0.125 | 1.875 | 0.08333 | 0.469 | 0.04511 | 0.02083 | 0.08333 | 1.165 | 0.8075 | 1.125 | 1.027 | 0.195 | 1.0625 | 0.563 | 1.2298 | 0.9385 | 0.897 | 0.503 | 0.9385 | 0.9675 | 0.9392 | 0.879 | 0.75 | 0.42 | 1.794 | 0.5445 | 0.08696 | 0.897 | 0.96657 | 2.37 | 1.31 | 0.8995 | 1.26 | 1.0705 | 0.8995 | 1.205 | 2.13 | 0.563 | 6900-24-24-O | Male ORB x Female NPSM Swivel Adapter, 1 7/8-12 (male ORB) x 1 1/2-11 1/2 NPSM (female swivel) | 6900 | 1 7/8-12 (male ORB) | 1 1/2-11 1/2 NPSM (female swivel) | ASSUMED | Air-Way s105 only (double-pass 24 rows); NPSM male end fully published ¦ MODEL: male ORB end: thread length + groove from the 6401/6405/6410 review tables (ORD-5700 groove, measured thread length; no tip chamfer modelled); W4 = ORB tip to the nut face (overall), L2 = ORB tip to the stem tip (Brennan 6900-08-08-O STEP: 1.550 / 1.270 = its record L / L1); body hex C2, nut hex C (Air-Way; Brennan C4 / C); female NPSM SWIVEL end, sectioned on the Brennan 1404 STEPs (one per NPSM size -02/-04/-06/-08/-12/-16/-20/-24/-32): nut hex = Air-Way C(2) (must equal the Brennan nut, checked per row) over the measured hex length, skirt cone and lip to the measured nut rear face; nut thread = straight NPSM of that size, minor = the Brennan value (-08: 0.759 = ASME B1.20.1 NPSM internal minor 0.7594 min), helical 60deg thread 0.8P deep over the measured length, 45deg countersink and 45deg relief to the measured counterbore; body stem with the measured 30deg male cone, OD and tip radius, neck behind the nut, body face at the measured distance behind the stem tip (Brennan); NUT FACE AT AIR-WAY W AND STEM TIP AT AIR-WAY L (user decision 2026-09-24: follow Air-Way - at -08 Air-Way W-L 0.33 vs Brennan 0.28, so the nut sits 0.05 further out than on the Brennan part); NUT AND BODY ARE ONE SOLID (Brennan STEPs are one solid too) - the nut/collar joint, the rear undercut under the nut lip, the slot at the collar, hex chamfers and fillets are NOT modelled; single manufacturer (Brennan); bore D1 (ORB side) / D (stem side) stepped at the body-hex mid-plane (ASSUMPTION, as 1404) | A3 (user 2026-10-18): male ORB x female NPSM swivel straight - the old "female-JIC union internals" block was the wrong identity (removed 2026-10-21) ¦ Brennan CAD record cross-check (2026-10-21; Air-Way values built): agree within the 2-decimal rounding on W4 / L2 / C2 / C / D1 / D | 6900-24-24-O
6900-32-32-O | 2.42 | 1.5877 | 2.75 | 1.25 | 0.469 | 1.1905 | 0.125 | 2.5 | 0.08333 | 0.469 | 0.04511 | 0.02083 | 0.08333 | 1.165 | 1.0215 | 1.125 | 1.2766 | 0.195 | 1.31 | 0.563 | 1.5155 | 1.1755 | 1.134 | 0.502 | 1.1755 | 1.2125 | 0.9385 | 1.0985 | 1 | 0.42 | 2.268 | 0.5435 | 0.08696 | 1.134 | 1.2036 | 2.42 | 1.781 | 0.9245 | 1.781 | 1.0955 | 0.9245 | 1.255 | 2.625 | 0.563 | 6900-32-32-O | Male ORB x Female NPSM Swivel Adapter, 2 1/2-12 (male ORB) x 2-11 1/2 NPSM (female swivel) | 6900 | 2 1/2-12 (male ORB) | 2-11 1/2 NPSM (female swivel) | ASSUMED | [BRENNAN-CAD 2026-10-21 group B: W4@DRIVE, L2@DRIVE, D@BORE] [BRENNAN-CAD 2026-10-21: C2HEX@HEX, CHEX@HEX, D1@BORE, THDMAJ_B@DRIVE] OMi catalog SKU (omindustrial.com collections feed (cs-adapters, carbon-steel-flange-adapters-accessories, carbon-steel-braze-beaded-hose; products.json limit=50, single pass 2026-09-23)); NO Air-Way row for this size -> dimensions MISSING ¦ MODEL: male ORB end: thread length + groove from the 6401/6405/6410 review tables (ORD-5700 groove, measured thread length; no tip chamfer modelled); W4 = ORB tip to the nut face (overall), L2 = ORB tip to the stem tip (Brennan 6900-08-08-O STEP: 1.550 / 1.270 = its record L / L1); body hex C2, nut hex C (Air-Way; Brennan C4 / C); female NPSM SWIVEL end, sectioned on the Brennan 1404 STEPs (one per NPSM size -02/-04/-06/-08/-12/-16/-20/-24/-32): nut hex = Air-Way C(2) (must equal the Brennan nut, checked per row) over the measured hex length, skirt cone and lip to the measured nut rear face; nut thread = straight NPSM of that size, minor = the Brennan value (-08: 0.759 = ASME B1.20.1 NPSM internal minor 0.7594 min), helical 60deg thread 0.8P deep over the measured length, 45deg countersink and 45deg relief to the measured counterbore; body stem with the measured 30deg male cone, OD and tip radius, neck behind the nut, body face at the measured distance behind the stem tip (Brennan); NUT FACE AT AIR-WAY W AND STEM TIP AT AIR-WAY L (user decision 2026-09-24: follow Air-Way - at -08 Air-Way W-L 0.33 vs Brennan 0.28, so the nut sits 0.05 further out than on the Brennan part); NUT AND BODY ARE ONE SOLID (Brennan STEPs are one solid too) - the nut/collar joint, the rear undercut under the nut lip, the slot at the collar, hex chamfers and fillets are NOT modelled; single manufacturer (Brennan); bore D1 (ORB side) / D (stem side) stepped at the body-hex mid-plane (ASSUMPTION, as 1404) | BUILD-MISSING: part exists in OMi catalog but the Air-Way page has no row; needs a second dimensional source ¦ Brennan CAD record 6900-32-32-O (PARTcommunity / CADENAS, C2HEX@HEX=C4, CHEX@HEX=C, D1@BORE=B1D, THDMAJ_B@DRIVE=B1THD; user 2026-10-21 "yes you can use them following my rule") ¦ Brennan CAD record 6900-32-32-O (PARTcommunity / CADENAS, group B 2026-10-21: W4@DRIVE=L, L2@DRIVE=L1, D@BORE=A2D; user 2026-10-21 "yes you can use them following my rule") | 6900-32-32-O