## Sheet1
| L24@DRIVE | BODYR@DRIVE | HEXB@HEX | FSMB_GRVIR@DRIVE | FSMB_GRVD@DRIVE | FSMB_GRVOR@DRIVE | FSMB_FACER@DRIVE | FSMCHANG@DRIVE | THDMAJR_B@DRIVE | FSMB_THDL@DRIVE | RELIEFANG@DRIVE | FSMB_RELR@DRIVE | FSMB_RELL@DRIVE | THDDIA@THD_EndB | THDPITCH@THD_EndB | DEPTH@THD_EndB | Profile_Height@THD_EndB_PROF | Profile_Land@THD_EndB_PROF | THDPITCH@THD_EndB_PROF | DB@BORE_B | DEPTH@BORECUT_B | $STATE@BORECUT_B | $PRP@PartNo | $PRP@Description | $PRP@GeometryRoot | $PRP@EndA_Thread | $PRP@EndB_Thread | $PRP@DataStatus | $PRP@AxialSource | $COMMENT | $PRP@OMiSKU
FS2408-08 | 0.86 | 0.50807 | 0.88 | 0.2125 | 0.052 | 0.3145 | 0.3595 | 45 | 0.40625 | 0.33625 | 60 | 0.3595 | 0.09401 | 0.8125 | 0.0625 | 0.383 | 0.03383 | 0.01562 | 0.0625 | 0.37 | 0.3932 | U | FS2408-08 | ORFS Male Plug (male face seal, blind hole), 13/16-16 UN (male O-ring face seal, SAE J1453) (hollow) | FS2408 | plug head | 13/16-16 UN (male O-ring face seal, SAE J1453) | ASSUMED | Air-Way FF2408 (s12, double-pass 2026-10-15, parts.air-way.com/api/series/12, two fetches identical) [user 2026-10-15: "use airway dimensions, check brennan too"]; checked against the Brennan ORFS catalog p21 FS2408-08 (ORFS-p021-t02) ¦ MODEL: L24 face -> back face, hex S1 (Air-Way): review table (Air-Way, staged FS table; OMi website list decides the parts); male face-seal end = the straight FSM end library; plug head = hex to a plain flat back face (Brennan FS2408-08 STEP; hex chamfers not modelled); BLIND HOLE dia WHOLE (Air-Way) from the face, as Brennan builds it (user 2026-10-21 "build it however brennan builds it"): full diameter to the end length - 0.004 - the drill-point height (Brennan FS2408-08 STEP; 120deg drill point not modelled; the -08 rule is ASSUMED for the other sizes); male O-ring face-seal end (SAE J1453): thread = the face-seal thread of the dash (Air-Way callout = Brennan ORFS catalog); face O-ring groove (inner / outer dia, depth), land, 45deg nose chamfer, thread length, 60deg flank, relief and end length measured on the Brennan pilot of that dash (Brennan FS2403-08-08 (both ends) = FS6400-08-08-O (fsmeasure.measure_fsm, orfs_wp2_20261020 checks (1)); single manufacturer - Air-Way 3D models not yet measured, Q-FS-2NDSHAPE); groove drawn rectangular (its outer bottom corner is hidden under the O-ring Brennan fuses into the solid - ASSUMPTION); O-ring not modelled (separate FS4000 part) | Air-Way FF2408 (built to Air-Way); Brennan p21 DIFFERS (<= 0.02 in): overall length L24=0.86 vs Brennan L LGTH=0.850 ¦ Air-Way FF2408 rows are "-O-W/HOLE" (column W/HOLE = a hole dia) - check that OMi's plug is the same ¦ OMi parts file row 5340 (no dimensions) ¦ HOLE DEPTH single-source: full diameter to 0.3932 = face-seal end length - 0.004 - the 120deg drill-point height (Brennan FS2408-08 STEP: 0.391, apex 0.500 of 0.504; measured at -08 only - ASSUMED for -08) -> DataStatus ASSUMED | FS2408-08
FS2408-04 | 0.66 | 0.36373 | 0.63 | 0.1145 | 0.052 | 0.2165 | 0.2415 | 45 | 0.28125 | 0.23885 | 60 | 0.239 | 0.08301 | 0.5625 | 0.05556 | 0.2786 | 0.03007 | 0.01389 | 0.05556 | 0.18 | 0.33 | U | FS2408-04 | ORFS Male Plug (male face seal, blind hole), 9/16-18 UN (male O-ring face seal, SAE J1453) (hollow) | FS2408 | plug head | 9/16-18 UN (male O-ring face seal, SAE J1453) | ASSUMED | Air-Way FF2408 (s12, double-pass 2026-10-15, parts.air-way.com/api/series/12, two fetches identical) [user 2026-10-15: "use airway dimensions, check brennan too"]; checked against the Brennan ORFS catalog p21 FS2408-04 (ORFS-p021-t02) ¦ MODEL: L24 face -> back face, hex S1 (Air-Way): review table (Air-Way, staged FS table; OMi website list decides the parts); male face-seal end = the straight FSM end library; plug head = hex to a plain flat back face (Brennan FS2408-08 STEP; hex chamfers not modelled); BLIND HOLE dia WHOLE (Air-Way) from the face, as Brennan builds it (user 2026-10-21 "build it however brennan builds it"): full diameter to the end length - 0.004 - the drill-point height (Brennan FS2408-08 STEP; 120deg drill point not modelled; the -08 rule is ASSUMED for the other sizes); male O-ring face-seal end (SAE J1453): thread = the face-seal thread of the dash (Air-Way callout = Brennan ORFS catalog); face O-ring groove (inner / outer dia, depth), land, 45deg nose chamfer, thread length, 60deg flank, relief and end length measured on the Brennan pilot of that dash (Brennan FS2403-04-04 (both ends; fsmeasure.measure_fsm, fsends_20261021); single manufacturer - Air-Way 3D models not yet measured, Q-FS-2NDSHAPE); groove drawn rectangular (its outer bottom corner is hidden under the O-ring Brennan fuses into the solid - ASSUMPTION); O-ring not modelled (separate FS4000 part) | Air-Way FF2408 = Brennan p21 on overall length, hex (rounding-only differences count as equal) ¦ Air-Way FF2408 rows are "-O-W/HOLE" (column W/HOLE = a hole dia) - check that OMi's plug is the same ¦ OMi parts file row 5338 (no dimensions) ¦ HOLE DEPTH single-source: full diameter to 0.33 = face-seal end length - 0.004 - the 120deg drill-point height (Brennan FS2408-08 STEP: 0.391, apex 0.500 of 0.504; measured at -08 only - ASSUMED for -04) -> DataStatus ASSUMED | FS2408-04
FS2408-06 | 0.74 | 0.43301 | 0.75 | 0.15 | 0.052 | 0.252 | 0.297 | 45 | 0.34375 | 0.27025 | 60 | 0.297 | 0.09701 | 0.6875 | 0.0625 | 0.317 | 0.03383 | 0.01562 | 0.0625 | 0.26 | 0.3619 | U | FS2408-06 | ORFS Male Plug (male face seal, blind hole), 11/16-16 UN (male O-ring face seal, SAE J1453) (hollow) | FS2408 | plug head | 11/16-16 UN (male O-ring face seal, SAE J1453) | ASSUMED | Air-Way FF2408 (s12, double-pass 2026-10-15, parts.air-way.com/api/series/12, two fetches identical) [user 2026-10-15: "use airway dimensions, check brennan too"]; checked against the Brennan ORFS catalog p21 FS2408-06 (ORFS-p021-t02) ¦ MODEL: L24 face -> back face, hex S1 (Air-Way): review table (Air-Way, staged FS table; OMi website list decides the parts); male face-seal end = the straight FSM end library; plug head = hex to a plain flat back face (Brennan FS2408-08 STEP; hex chamfers not modelled); BLIND HOLE dia WHOLE (Air-Way) from the face, as Brennan builds it (user 2026-10-21 "build it however brennan builds it"): full diameter to the end length - 0.004 - the drill-point height (Brennan FS2408-08 STEP; 120deg drill point not modelled; the -08 rule is ASSUMED for the other sizes); male O-ring face-seal end (SAE J1453): thread = the face-seal thread of the dash (Air-Way callout = Brennan ORFS catalog); face O-ring groove (inner / outer dia, depth), land, 45deg nose chamfer, thread length, 60deg flank, relief and end length measured on the Brennan pilot of that dash (Brennan FS2403-06-06 (both ends; fsmeasure.measure_fsm, fsends_20261021); single manufacturer - Air-Way 3D models not yet measured, Q-FS-2NDSHAPE); groove drawn rectangular (its outer bottom corner is hidden under the O-ring Brennan fuses into the solid - ASSUMPTION); O-ring not modelled (separate FS4000 part) | Air-Way FF2408 (built to Air-Way); Brennan p21 DIFFERS (<= 0.02 in): overall length L24=0.74 vs Brennan L LGTH=0.750 ¦ Air-Way FF2408 rows are "-O-W/HOLE" (column W/HOLE = a hole dia) - check that OMi's plug is the same ¦ OMi parts file row 5339 (no dimensions) ¦ HOLE DEPTH single-source: full diameter to 0.3619 = face-seal end length - 0.004 - the 120deg drill-point height (Brennan FS2408-08 STEP: 0.391, apex 0.500 of 0.504; measured at -08 only - ASSUMED for -06) -> DataStatus ASSUMED | FS2408-06
FS2408-10 | 1.02 | 0.61199 | 1.06 | 0.276 | 0.052 | 0.378 | 0.445 | 45 | 0.5 | 0.419 | 60 | 0.448 | 0.10598 | 1 | 0.07143 | 0.474 | 0.03866 | 0.01786 | 0.07143 | 0.49 | 0.4645 | U | FS2408-10 | ORFS Male Plug (male face seal, blind hole), 1-14 UN (male O-ring face seal, SAE J1453) (hollow) | FS2408 | plug head | 1-14 UN (male O-ring face seal, SAE J1453) | ASSUMED | Air-Way FF2408 (s12, double-pass 2026-10-15, parts.air-way.com/api/series/12, two fetches identical) [user 2026-10-15: "use airway dimensions, check brennan too"]; checked against the Brennan ORFS catalog p21 FS2408-10 (ORFS-p021-t02) ¦ MODEL: L24 face -> back face, hex S1 (Air-Way): review table (Air-Way, staged FS table; OMi website list decides the parts); male face-seal end = the straight FSM end library; plug head = hex to a plain flat back face (Brennan FS2408-08 STEP; hex chamfers not modelled); BLIND HOLE dia WHOLE (Air-Way) from the face, as Brennan builds it (user 2026-10-21 "build it however brennan builds it"): full diameter to the end length - 0.004 - the drill-point height (Brennan FS2408-08 STEP; 120deg drill point not modelled; the -08 rule is ASSUMED for the other sizes); male O-ring face-seal end (SAE J1453): thread = the face-seal thread of the dash (Air-Way callout = Brennan ORFS catalog); face O-ring groove (inner / outer dia, depth), land, 45deg nose chamfer, thread length, 60deg flank, relief and end length measured on the Brennan pilot of that dash (Brennan FS2403-10-10 (both ends; fsmeasure.measure_fsm, fsends_20261021); single manufacturer - Air-Way 3D models not yet measured, Q-FS-2NDSHAPE); groove drawn rectangular (its outer bottom corner is hidden under the O-ring Brennan fuses into the solid - ASSUMPTION); O-ring not modelled (separate FS4000 part) | Air-Way FF2408 = Brennan p21 on overall length, hex (rounding-only differences count as equal) ¦ Air-Way FF2408 rows are "-O-W/HOLE" (column W/HOLE = a hole dia) - check that OMi's plug is the same ¦ OMi parts file row 5341 (no dimensions) ¦ HOLE DEPTH single-source: full diameter to 0.4645 = face-seal end length - 0.004 - the 120deg drill-point height (Brennan FS2408-08 STEP: 0.391, apex 0.500 of 0.504; measured at -08 only - ASSUMED for -10) -> DataStatus ASSUMED | FS2408-10
FS2408-12 | 1.08 | 0.72169 | 1.25 | 0.3385 | 0.052 | 0.4405 | 0.5315 | 45 | 0.59375 | 0.44855 | 60 | 0.5345 | 0.12499 | 1.1875 | 0.08333 | 0.5108 | 0.04511 | 0.02083 | 0.08333 | 0.61 | 0.4899 | U | FS2408-12 | ORFS Male Plug (male face seal, blind hole), 1 3/16-12 UN (male O-ring face seal, SAE J1453) (hollow) | FS2408 | plug head | 1 3/16-12 UN (male O-ring face seal, SAE J1453) | ASSUMED | Air-Way FF2408 (s12, double-pass 2026-10-15, parts.air-way.com/api/series/12, two fetches identical) [user 2026-10-15: "use airway dimensions, check brennan too"]; checked against the Brennan ORFS catalog p21 FS2408-12 (ORFS-p021-t02) ¦ MODEL: L24 face -> back face, hex S1 (Air-Way): review table (Air-Way, staged FS table; OMi website list decides the parts); male face-seal end = the straight FSM end library; plug head = hex to a plain flat back face (Brennan FS2408-08 STEP; hex chamfers not modelled); BLIND HOLE dia WHOLE (Air-Way) from the face, as Brennan builds it (user 2026-10-21 "build it however brennan builds it"): full diameter to the end length - 0.004 - the drill-point height (Brennan FS2408-08 STEP; 120deg drill point not modelled; the -08 rule is ASSUMED for the other sizes); male O-ring face-seal end (SAE J1453): thread = the face-seal thread of the dash (Air-Way callout = Brennan ORFS catalog); face O-ring groove (inner / outer dia, depth), land, 45deg nose chamfer, thread length, 60deg flank, relief and end length measured on the Brennan pilot of that dash (Brennan FS2403-12-12 (both ends; fsmeasure.measure_fsm, fsends_20261021); single manufacturer - Air-Way 3D models not yet measured, Q-FS-2NDSHAPE); groove drawn rectangular (its outer bottom corner is hidden under the O-ring Brennan fuses into the solid - ASSUMPTION); O-ring not modelled (separate FS4000 part) | Air-Way FF2408 = Brennan p21 on overall length, hex (rounding-only differences count as equal) ¦ Air-Way FF2408 rows are "-O-W/HOLE" (column W/HOLE = a hole dia) - check that OMi's plug is the same ¦ OMi parts file row 5342 (no dimensions) ¦ HOLE DEPTH single-source: full diameter to 0.4899 = face-seal end length - 0.004 - the 120deg drill-point height (Brennan FS2408-08 STEP: 0.391, apex 0.500 of 0.504; measured at -08 only - ASSUMED for -12) -> DataStatus ASSUMED | FS2408-12
FS2408-16 | 1.1 | 0.86603 | 1.5 | 0.4315 | 0.052 | 0.5335 | 0.6565 | 45 | 0.71875 | 0.46755 | 60 | 0.6595 | 0.12499 | 1.4375 | 0.08333 | 0.5298 | 0.04511 | 0.02083 | 0.08333 | 0.81 | 0.4512 | U | FS2408-16 | ORFS Male Plug (male face seal, blind hole), 1 7/16-12 UN (male O-ring face seal, SAE J1453) (hollow) | FS2408 | plug head | 1 7/16-12 UN (male O-ring face seal, SAE J1453) | ASSUMED | Air-Way FF2408 (s12, double-pass 2026-10-15, parts.air-way.com/api/series/12, two fetches identical) [user 2026-10-15: "use airway dimensions, check brennan too"]; checked against the Brennan ORFS catalog p21 FS2408-16 (ORFS-p021-t02) ¦ MODEL: L24 face -> back face, hex S1 (Air-Way): review table (Air-Way, staged FS table; OMi website list decides the parts); male face-seal end = the straight FSM end library; plug head = hex to a plain flat back face (Brennan FS2408-08 STEP; hex chamfers not modelled); BLIND HOLE dia WHOLE (Air-Way) from the face, as Brennan builds it (user 2026-10-21 "build it however brennan builds it"): full diameter to the end length - 0.004 - the drill-point height (Brennan FS2408-08 STEP; 120deg drill point not modelled; the -08 rule is ASSUMED for the other sizes); male O-ring face-seal end (SAE J1453): thread = the face-seal thread of the dash (Air-Way callout = Brennan ORFS catalog); face O-ring groove (inner / outer dia, depth), land, 45deg nose chamfer, thread length, 60deg flank, relief and end length measured on the Brennan pilot of that dash (Brennan FS2403-16-16 (both ends; fsmeasure.measure_fsm, fsends_20261021); single manufacturer - Air-Way 3D models not yet measured, Q-FS-2NDSHAPE); groove drawn rectangular (its outer bottom corner is hidden under the O-ring Brennan fuses into the solid - ASSUMPTION); O-ring not modelled (separate FS4000 part) | Air-Way FF2408 = Brennan p21 on overall length, hex (rounding-only differences count as equal) ¦ Air-Way FF2408 rows are "-O-W/HOLE" (column W/HOLE = a hole dia) - check that OMi's plug is the same ¦ OMi parts file row 5343 (no dimensions) ¦ HOLE DEPTH single-source: full diameter to 0.4512 = face-seal end length - 0.004 - the 120deg drill-point height (Brennan FS2408-08 STEP: 0.391, apex 0.500 of 0.504; measured at -08 only - ASSUMED for -16) -> DataStatus ASSUMED | FS2408-16
FS2408-20 | 1.1 | 1.0104 | 1.75 | 0.5565 | 0.052 | 0.6585 | 0.7825 | 45 | 0.84375 | 0.46855 | 60 | 0.7845 | 0.12499 | 1.6875 | 0.08333 | 0.5298 | 0.04511 | 0.02083 | 0.08333 | 1.02 | 0.3906 | U | FS2408-20 | ORFS Male Plug (male face seal, blind hole), 1 11/16-12 UN (male O-ring face seal, SAE J1453) (hollow) | FS2408 | plug head | 1 11/16-12 UN (male O-ring face seal, SAE J1453) | ASSUMED | Air-Way FF2408 (s12, double-pass 2026-10-15, parts.air-way.com/api/series/12, two fetches identical) [user 2026-10-15: "use airway dimensions, check brennan too"]; checked against the Brennan ORFS catalog p21 FS2408-20 (ORFS-p021-t02) ¦ MODEL: L24 face -> back face, hex S1 (Air-Way): review table (Air-Way, staged FS table; OMi website list decides the parts); male face-seal end = the straight FSM end library; plug head = hex to a plain flat back face (Brennan FS2408-08 STEP; hex chamfers not modelled); BLIND HOLE dia WHOLE (Air-Way) from the face, as Brennan builds it (user 2026-10-21 "build it however brennan builds it"): full diameter to the end length - 0.004 - the drill-point height (Brennan FS2408-08 STEP; 120deg drill point not modelled; the -08 rule is ASSUMED for the other sizes); male O-ring face-seal end (SAE J1453): thread = the face-seal thread of the dash (Air-Way callout = Brennan ORFS catalog); face O-ring groove (inner / outer dia, depth), land, 45deg nose chamfer, thread length, 60deg flank, relief and end length measured on the Brennan pilot of that dash (Brennan FS2403-20-20 (both ends; fsmeasure.measure_fsm, fsends_20261021); single manufacturer - Air-Way 3D models not yet measured, Q-FS-2NDSHAPE); groove drawn rectangular (its outer bottom corner is hidden under the O-ring Brennan fuses into the solid - ASSUMPTION); O-ring not modelled (separate FS4000 part) | Air-Way FF2408 = Brennan p21 on overall length, hex (rounding-only differences count as equal) ¦ Air-Way FF2408 rows are "-O-W/HOLE" (column W/HOLE = a hole dia) - check that OMi's plug is the same ¦ OMi parts file row 5344 (no dimensions) ¦ HOLE DEPTH single-source: full diameter to 0.3906 = face-seal end length - 0.004 - the 120deg drill-point height (Brennan FS2408-08 STEP: 0.391, apex 0.500 of 0.504; measured at -08 only - ASSUMED for -20) -> DataStatus ASSUMED | FS2408-20
FS2408-24 | 1.1 | 1.2298 | 2.13 | 0.7125 | 0.052 | 0.8145 | 0.938 | 45 | 1 | 0.4676 | 60 | 0.9405 | 0.12505 | 2 | 0.08333 | 0.5296 | 0.04511 | 0.02083 | 0.08333 | 1.26 | 0.3213 | U | FS2408-24 | ORFS Male Plug (male face seal, blind hole), 2-12 UN (male O-ring face seal, SAE J1453) (hollow) | FS2408 | plug head | 2-12 UN (male O-ring face seal, SAE J1453) | ASSUMED | Air-Way FF2408 (s12, double-pass 2026-10-15, parts.air-way.com/api/series/12, two fetches identical) [user 2026-10-15: "use airway dimensions, check brennan too"]; checked against the Brennan ORFS catalog p21 FS2408-24 (ORFS-p021-t02) ¦ MODEL: L24 face -> back face, hex S1 (Air-Way): review table (Air-Way, staged FS table; OMi website list decides the parts); male face-seal end = the straight FSM end library; plug head = hex to a plain flat back face (Brennan FS2408-08 STEP; hex chamfers not modelled); BLIND HOLE dia WHOLE (Air-Way) from the face, as Brennan builds it (user 2026-10-21 "build it however brennan builds it"): full diameter to the end length - 0.004 - the drill-point height (Brennan FS2408-08 STEP; 120deg drill point not modelled; the -08 rule is ASSUMED for the other sizes); male O-ring face-seal end (SAE J1453): thread = the face-seal thread of the dash (Air-Way callout = Brennan ORFS catalog); face O-ring groove (inner / outer dia, depth), land, 45deg nose chamfer, thread length, 60deg flank, relief and end length measured on the Brennan pilot of that dash (Brennan FS2403-24-24 (both ends; fsmeasure.measure_fsm, orfs_steps2_20261020 ends_survey); single manufacturer - Air-Way 3D models not yet measured, Q-FS-2NDSHAPE); groove drawn rectangular (its outer bottom corner is hidden under the O-ring Brennan fuses into the solid - ASSUMPTION); O-ring not modelled (separate FS4000 part) | Air-Way FF2408 (built to Air-Way); Brennan p21 DIFFERS (<= 0.02 in): overall length L24=1.10 vs Brennan L LGTH=1.090 ¦ Air-Way FF2408 rows are "-O-W/HOLE" (column W/HOLE = a hole dia) - check that OMi's plug is the same ¦ OMi parts file row 5345 (no dimensions) ¦ HOLE DEPTH single-source: full diameter to 0.3213 = face-seal end length - 0.004 - the 120deg drill-point height (Brennan FS2408-08 STEP: 0.391, apex 0.500 of 0.504; measured at -08 only - ASSUMED for -24) -> DataStatus ASSUMED | FS2408-24