## Sheet1
| M1@LEG1 | THDMAJR_B1@LEG1 | FSMCHANG1@LEG1 | FSM1_FACER@LEG1 | FSM1_GRVOR@LEG1 | FSM1_GRVD@LEG1 | FSM1_GRVIR@LEG1 | M2@LEG2 | BODYR@LEG2 | COLLARR2@LEG2 | COLLARL2@LEG2 | FSBH2_I2@LEG2 | FSBH2_STEPR@LEG2 | FSBH2_STEPL@LEG2 | FSBH2_RELR@LEG2 | FSBH2_RELL@LEG2 | RELIEFANG2@LEG2 | THDMAJR_B2@LEG2 | FSMCHANG2@LEG2 | FSM2_FACER@LEG2 | FSM2_GRVOR@LEG2 | FSM2_GRVD@LEG2 | FSM2_GRVIR@LEG2 | D1@BORE1 | DEPTH@BORECUT1 | D2@BORE2 | DEPTH@BORECUT2 | THDDIA@THD_End1 | THDPITCH@THD_End1 | DEPTH@THD_End1 | Profile_Height@THD_End1_PROF | Profile_Land@THD_End1_PROF | THDPITCH@THD_End1_PROF | THDDIA@THD_End2 | THDPITCH@THD_End2 | DEPTH@THD_End2 | Profile_Height@THD_End2_PROF | Profile_Land@THD_End2_PROF | THDPITCH@THD_End2_PROF | HEXAF@HEX1 | HEXL@HEX1_BODY | HEXAF@HEX2 | HEXL@HEX2_BODY | PUCK_HB@PUCK | PUCK_HT@PUCK | PUCK_R1B@PUCK | PUCK_R1T@PUCK | PUCK_XC@PUCK | $PRP@PartNo | $PRP@Description | $PRP@GeometryRoot | $PRP@End1_Thread | $PRP@End2_Thread | $PRP@DataStatus | $PRP@AxialSource | $COMMENT | $PRP@OMiSKU
FS2702-04-04-FG | 0.63 | 0.28125 | 45 | 0.2415 | 0.2165 | 0.052 | 0.1145 | 1.73 | 0.28 | 0.345 | 0.15 | 1.24 | 0.276 | 0.06 | 0.239 | 0.083 | 60 | 0.28125 | 45 | 0.2415 | 0.2165 | 0.052 | 0.1145 | 0.18 | 0.63 | 0.18 | 1.73 | 0.5625 | 0.05556 | 0.34625 | 0.03007 | 0.01389 | 0.05556 | 0.5625 | 0.05556 | 1.0329 | 0.03007 | 0.01389 | 0.05556 | 0.56 | 0.244 | 0.56 | 0.34 | 0.28 | 0.28 | 0.16116 | 0.16116 | 0.32282 | FS2702-04-04-FG | ORFS 45 deg Bulkhead Elbow - face-seal legs with the flats = the thread major (no step), 9/16-18 UN (male O-ring face seal, SAE J1453) x 9/16-18 UN (male O-ring face seal bulkhead, SAE J1453) | FS2702N | 9/16-18 UN (male O-ring face seal, SAE J1453) | 9/16-18 UN (male O-ring face seal bulkhead, SAE J1453) | ASSUMED | Air-Way FF2702 (s29, double-pass 2026-10-15, parts.air-way.com/api/series/29, two fetches identical) [user 2026-10-15: "use airway dimensions, check brennan too"]; checked against the Brennan ORFS catalog p8 FS2702-04-04-FG (ORFS-p008-t04); FORGED part: Air-Way NON-forged row FF2702-4-4-O, used because Brennan's forged row matches every compared cell [user 2026-10-15: "Yes - use Air-Way's sizes for the 121 forged ORFS parts where Brennan's forged row matches on every cell (VERIFIED); the rest stay MISSING."] ¦ MODEL: forged elbow body per the 2500HX pattern (Brennan 2500-06-06-FG STEP): one hex arm along each leg, A/F = max(Air-Way hex, JIC thread majors), flats normal to Z, 30deg double-cone corner puck about Z (radius = hex corner, height = flats); hex-end 75deg chamfers and edge fillets NOT modelled; face-seal legs (SAE J1453 male face seal): face, rectangular O-ring groove, land, 45deg nose chamfer and end length measured per dash on the male leg of BRENNAN_FS6500-NN-NN-FG (gen_straight2 FSMF_MEAS; -08 also = FS2403-08-08); the thread major runs to the end length, then meets the hex flats of the row with a radial step down (thread above the flats), a step up (flats above the thread; Brennan FS6500-06 / -10, FS2501-08-08-FG) or no step where the flats = the thread major within 0.003 (Brennan FS6500-04 / -12 / -16; masters <root>N); hex A/F = the row S2 (face-seal threads are not in the 2603HX A/F rule, PLAN R1); the 75deg chamfer of the hex arm end and the O-ring are NOT modelled; single manufacturer (Brennan pilots; Air-Way 3D models not yet measured); face-seal bulkhead leg (Brennan FS2701-08-08-FG): FSM nose, face-seal thread to a 60deg flank and a relief, then a step of Air-Way i4 (i4 = the length of that step on the STEP, not the collar thickness), the collar face at Air-Way i2 from the tip, collar dia = Air-Way d17 (column D17@BORE, a collar dia), collar thickness and step dia / relief length measured on the Brennan FS2701-NN-NN-FG of the size (FSBH_MEAS: -04 / -08 / -10 / -16; Air-Way prints no collar thickness); -LN rows = the plain part, the locknut is a separate part (user A10); each leg bore runs from its face to the axis crossing | forged (-FG): Air-Way non-forged FF2702-4-4-O = Brennan forged FS2702-04-04-FG p8 on every compared cell (P LGTH ~ L12, ZZ LGTH ~ L18, JJ FLATS ~ S2) [user 2026-10-15: "Yes - use Air-Way's sizes for the 121 forged ORFS parts where Brennan's forged row matches on every cell (VERIFIED); the rest stay MISSING."] ¦ forged (-FG): the Air-Way NON-forged series FF2702 is used only where Brennan FS2702-FG prints the same value in every compared cell (user 2026-10-15); forged body shape from Brennan (shape only) ¦ OMi parts file row 5459 (no dimensions) ¦ DataStatus VERIFIED -> ASSUMED: the face-seal end shapes are single-source (Brennan pilot STEPs) | FS2702-04-04-FG
FS2702-16-16-FG | 1.18 | 0.71875 | 45 | 0.6565 | 0.5335 | 0.052 | 0.4315 | 2.57 | 0.719 | 0.81 | 0.2 | 1.66 | 0.715 | 0.06 | 0.6595 | 0.125 | 60 | 0.71875 | 45 | 0.6565 | 0.5335 | 0.052 | 0.4315 | 0.81 | 1.18 | 0.81 | 2.57 | 1.4375 | 0.08333 | 0.62675 | 0.04511 | 0.02083 | 0.08333 | 1.4375 | 0.08333 | 1.3785 | 0.04511 | 0.02083 | 0.08333 | 1.438 | 0.491 | 1.438 | 0.71 | 0.719 | 0.719 | 0.41461 | 0.41461 | 0.82973 | FS2702-16-16-FG | ORFS 45 deg Bulkhead Elbow - face-seal legs with the flats = the thread major (no step), 1 7/16-12 UN (male O-ring face seal, SAE J1453) x 1 7/16-12 UN (male O-ring face seal bulkhead, SAE J1453) | FS2702N | 1 7/16-12 UN (male O-ring face seal, SAE J1453) | 1 7/16-12 UN (male O-ring face seal bulkhead, SAE J1453) | ASSUMED | [BRENNAN-CAD 2026-10-21: D17@BORE, I2@DRIVE, I4@DRIVE] [BRENNAN-ONLY 2026-10-18] not built: forged part where Air-Way and Brennan do not match on every cell (user 2026-10-15: the rest stay MISSING) -> 2026-10-18 Brennan allowed (user: "yes use brennan but still differentiate"): L12@DRIVE: Brennan ORFS catalog p8 table ORFS-p008-t04 "FS2702-FG MFS-MFS BULKHEAD 45 DEG ELBOW" row FS2702-16-16-FG col "P LGTH" = "1.18" (07_RAW_EXTRACTS/brennan_catalogs/ORFS Catalog.pdf; tools/_out/brennan_catalog_20261001/catalog_verified.json, line_y 547.4, page verified True) [Brennan = yes 2026-10-18] - FS leg face -> crossing; mapping: same-table check: 5/5 rows with an Air-Way value agree to rounding; L18@DRIVE: Brennan ORFS catalog p8 table ORFS-p008-t04 "FS2702-FG MFS-MFS BULKHEAD 45 DEG ELBOW" row FS2702-16-16-FG col "ZZ LGTH" = "2.57" (07_RAW_EXTRACTS/brennan_catalogs/ORFS Catalog.pdf; tools/_out/brennan_catalog_20261001/catalog_verified.json, line_y 547.4, page verified True) [Brennan = yes 2026-10-18] - bulkhead leg tip -> crossing; mapping: same-table check: 5/5 rows with an Air-Way value agree to rounding; S2HEX@HEX: Brennan ORFS catalog p8 table ORFS-p008-t04 "FS2702-FG MFS-MFS BULKHEAD 45 DEG ELBOW" row FS2702-16-16-FG col "JJ FLATS" = "1.438" (07_RAW_EXTRACTS/brennan_catalogs/ORFS Catalog.pdf; tools/_out/brennan_catalog_20261001/catalog_verified.json, line_y 547.4, page verified True) [Brennan = yes 2026-10-18] - forged flats; mapping: same-table check: 5/5 rows with an Air-Way value agree to rounding; THDMAJ_D_1@DRIVE: end library: face-seal (SAE J1453) thread FS_THR of dash -16 = 1.4375 (PLAN.md s2 FS_THR / the -16 thread of every staged ORFS row); = Brennan "A1 THREAD" "1-7/16-12" of this row [Q-TRANSFER-ENDLIB yes 2026-10-08]; THDMAJ_D_2@DRIVE: end library: face-seal (SAE J1453) thread FS_THR of dash -16 = 1.4375 (PLAN.md s2 FS_THR / the -16 thread of every staged ORFS row); = Brennan "A2 THREAD" "1-7/16-12" of this row [Q-TRANSFER-ENDLIB yes 2026-10-08]; $PRP@Thread_D_1: Brennan ORFS catalog p8 table ORFS-p008-t04 "FS2702-FG MFS-MFS BULKHEAD 45 DEG ELBOW" row FS2702-16-16-FG col "A1 THREAD" "1-7/16-12" in the table's format; $PRP@Thread_D_2: Brennan ORFS catalog p8 table ORFS-p008-t04 "FS2702-FG MFS-MFS BULKHEAD 45 DEG ELBOW" row FS2702-16-16-FG col "A2 THREAD" "1-7/16-12" in the table's format; D1_1@BORE: per-dash transfer, user 2026-10-18 Q-FS-XFER yes: forged ORFS tables: FSM -16 bore on 35 Air-Way row(s) in 12 tables: 0.81 x35 (unanimous) [Air-Way, not Brennan]; D1_2@BORE: per-dash transfer, user 2026-10-18 Q-FS-XFER yes: forged ORFS tables: FSM -16 bore on 35 Air-Way row(s) in 12 tables: 0.81 x35 (unanimous) [Air-Way, not Brennan] ¦ MODEL: forged elbow body per the 2500HX pattern (Brennan 2500-06-06-FG STEP): one hex arm along each leg, A/F = max(Air-Way hex, JIC thread majors), flats normal to Z, 30deg double-cone corner puck about Z (radius = hex corner, height = flats); hex-end 75deg chamfers and edge fillets NOT modelled; face-seal legs (SAE J1453 male face seal): face, rectangular O-ring groove, land, 45deg nose chamfer and end length measured per dash on the male leg of BRENNAN_FS6500-NN-NN-FG (gen_straight2 FSMF_MEAS; -08 also = FS2403-08-08); the thread major runs to the end length, then meets the hex flats of the row with a radial step down (thread above the flats), a step up (flats above the thread; Brennan FS6500-06 / -10, FS2501-08-08-FG) or no step where the flats = the thread major within 0.003 (Brennan FS6500-04 / -12 / -16; masters <root>N); hex A/F = the row S2 (face-seal threads are not in the 2603HX A/F rule, PLAN R1); the 75deg chamfer of the hex arm end and the O-ring are NOT modelled; single manufacturer (Brennan pilots; Air-Way 3D models not yet measured); face-seal bulkhead leg (Brennan FS2701-08-08-FG): FSM nose, face-seal thread to a 60deg flank and a relief, then a step of Air-Way i4 (i4 = the length of that step on the STEP, not the collar thickness), the collar face at Air-Way i2 from the tip, collar dia = Air-Way d17 (column D17@BORE, a collar dia), collar thickness and step dia / relief length measured on the Brennan FS2701-NN-NN-FG of the size (FSBH_MEAS: -04 / -08 / -10 / -16; Air-Way prints no collar thickness); -LN rows = the plain part, the locknut is a separate part (user A10); each leg bore runs from its face to the axis crossing | forged (-FG): Air-Way non-forged row differs from Brennan forged on JJ FLATS=1.438 vs Air-Way S2=1.42 - stays MISSING (user 2026-10-15) ¦ forged (-FG): the Air-Way NON-forged series FF2702 is used only where Brennan FS2702-FG prints the same value in every compared cell (user 2026-10-15); forged body shape from Brennan (shape only) ¦ OMi parts file row 5464 (no dimensions) ¦ 2026-10-18 Brennan = yes (wave 3 ORFS, staged, not shipped): sizes from Brennan ORFS p8 FS2702-16-16-FG ($PRP@DimSource BRENNAN; to undo clear the BRENNAN cells and regenerate); threads by dash (end library) ¦ Brennan CAD record FS2702-16-16-FG (PARTcommunity / CADENAS, D17@BORE=AT, I2@DRIVE=FT, I4@DRIVE=HT; user 2026-10-21 "yes you can use them following my rule") | FS2702-16-16-FG
FS2702-LN-04-04-FG | 0.63 | 0.28125 | 45 | 0.2415 | 0.2165 | 0.052 | 0.1145 | 1.73 | 0.28 | 0.345 | 0.15 | 1.24 | 0.276 | 0.06 | 0.239 | 0.083 | 60 | 0.28125 | 45 | 0.2415 | 0.2165 | 0.052 | 0.1145 | 0.18 | 0.63 | 0.18 | 1.73 | 0.5625 | 0.05556 | 0.34625 | 0.03007 | 0.01389 | 0.05556 | 0.5625 | 0.05556 | 1.0329 | 0.03007 | 0.01389 | 0.05556 | 0.56 | 0.244 | 0.56 | 0.34 | 0.28 | 0.28 | 0.16116 | 0.16116 | 0.32282 | FS2702-LN-04-04-FG | ORFS 45 deg Bulkhead Elbow - face-seal legs with the flats = the thread major (no step), 9/16-18 UN (male O-ring face seal, SAE J1453) x 9/16-18 UN (male O-ring face seal bulkhead, SAE J1453) | FS2702N | 9/16-18 UN (male O-ring face seal, SAE J1453) | 9/16-18 UN (male O-ring face seal bulkhead, SAE J1453) | ASSUMED | Air-Way FF2702 (s29, double-pass 2026-10-15, parts.air-way.com/api/series/29, two fetches identical) [user 2026-10-15: "use airway dimensions, check brennan too"]; checked against the Brennan ORFS catalog p8 FS2702-04-04-FG (ORFS-p008-t04); FORGED part: Air-Way NON-forged row FF2702-4-4-LN-O, used because Brennan's forged row matches every compared cell [user 2026-10-15: "Yes - use Air-Way's sizes for the 121 forged ORFS parts where Brennan's forged row matches on every cell (VERIFIED); the rest stay MISSING."] ¦ MODEL: forged elbow body per the 2500HX pattern (Brennan 2500-06-06-FG STEP): one hex arm along each leg, A/F = max(Air-Way hex, JIC thread majors), flats normal to Z, 30deg double-cone corner puck about Z (radius = hex corner, height = flats); hex-end 75deg chamfers and edge fillets NOT modelled; face-seal legs (SAE J1453 male face seal): face, rectangular O-ring groove, land, 45deg nose chamfer and end length measured per dash on the male leg of BRENNAN_FS6500-NN-NN-FG (gen_straight2 FSMF_MEAS; -08 also = FS2403-08-08); the thread major runs to the end length, then meets the hex flats of the row with a radial step down (thread above the flats), a step up (flats above the thread; Brennan FS6500-06 / -10, FS2501-08-08-FG) or no step where the flats = the thread major within 0.003 (Brennan FS6500-04 / -12 / -16; masters <root>N); hex A/F = the row S2 (face-seal threads are not in the 2603HX A/F rule, PLAN R1); the 75deg chamfer of the hex arm end and the O-ring are NOT modelled; single manufacturer (Brennan pilots; Air-Way 3D models not yet measured); face-seal bulkhead leg (Brennan FS2701-08-08-FG): FSM nose, face-seal thread to a 60deg flank and a relief, then a step of Air-Way i4 (i4 = the length of that step on the STEP, not the collar thickness), the collar face at Air-Way i2 from the tip, collar dia = Air-Way d17 (column D17@BORE, a collar dia), collar thickness and step dia / relief length measured on the Brennan FS2701-NN-NN-FG of the size (FSBH_MEAS: -04 / -08 / -10 / -16; Air-Way prints no collar thickness); -LN rows = the plain part, the locknut is a separate part (user A10); each leg bore runs from its face to the axis crossing | forged (-FG): Air-Way non-forged FF2702-4-4-LN-O = Brennan forged FS2702-04-04-FG p8 on every compared cell (P LGTH ~ L12, ZZ LGTH ~ L18, JJ FLATS ~ S2) [user 2026-10-15: "Yes - use Air-Way's sizes for the 121 forged ORFS parts where Brennan's forged row matches on every cell (VERIFIED); the rest stay MISSING."] ¦ forged (-FG): the Air-Way NON-forged series FF2702 is used only where Brennan FS2702-FG prints the same value in every compared cell (user 2026-10-15); forged body shape from Brennan (shape only) ¦ OMi parts file row 5468 (no dimensions) ¦ FS2702-LN row folded into the FS2702 master: modelled as the plain part, the bulkhead locknut is a separate part (user A10 2026-10-18) ¦ DataStatus VERIFIED -> ASSUMED: the face-seal end shapes are single-source (Brennan pilot STEPs) | FS2702-LN-04-04-FG