## Sheet1
| M1@LEG1 | BODYR@LEG1 | FSW1_BODYS@LEG1 | FSW1_NECKR@LEG1 | FSW1_NUTL@LEG1 | FSW1_SKIRTR@LEG1 | FSW1_SKIRTL@LEG1 | FSW1_SKIRTFR@LEG1 | FSW1_NUTHEXL@LEG1 | FSW1_NUTR@LEG1 | FSW1_SEAL@LEG1 | FSW1_MINR@LEG1 | FSW1_THDL@LEG1 | FSW1_RELANG@LEG1 | FSW1_RELR@LEG1 | FSW1_STEMR@LEG1 | FSW1_HEADL@LEG1 | NUTHEX1@NUTHEX1 | DEPTH@NUTCUT1 | FSW1_CBR@LEG1 | FSW1_CBD@LEG1 | M2@LEG2 | BODYR@LEG2 | NW2_BODYL@LEG2 | NW2_NECKL@LEG2 | NW2_CHR@LEG2 | NW2_CHANG1@LEG2 | NW2_NUTR@LEG2 | NW2_CHANG2@LEG2 | NW2_NUTT@LEG2 | NW2_CHR2@LEG2 | NW2_WASHR@LEG2 | NW2_WASHT@LEG2 | NW2_UCR@LEG2 | THDMAJR_B2@LEG2 | NW2_THDL@LEG2 | NUTHEX2@NUTHEX2 | DEPTH@NUTCUT2 | D1@BORE1 | DEPTH@BORECUT1 | D2@BORE2 | DEPTH@BORECUT2 | HELIXDIA@HELIXSK_1 | HEIGHT@HELIX_1 | PITCH@HELIX_1 | PROF_R@THDPROF_1 | APEXR@THDPROF_1 | PROF_AX@THDPROF_1 | THDDIA@THD_End2 | THDPITCH@THD_End2 | DEPTH@THD_End2 | Profile_Height@THD_End2_PROF | Profile_Land@THD_End2_PROF | THDPITCH@THD_End2_PROF | HEXAF@HEX1 | HEXL@HEX1_BODY | HEXAF@HEX2 | HEXL@HEX2_BODY | PUCK_HB@PUCK | PUCK_HT@PUCK | PUCK_R1B@PUCK | PUCK_R1T@PUCK | PUCK_XC@PUCK | $PRP@PartNo | $PRP@Description | $PRP@GeometryRoot | $PRP@End1_Thread | $PRP@End2_Thread | $PRP@DataStatus | $PRP@AxialSource | $COMMENT | $PRP@OMiSKU
FS6809-20-20-NWO-FG | 2.29 | 0.815 | 1.2 | 0.7005 | 1.095 | 0.8655 | 0.2 | 0.93 | 0.65 | 1.0854 | 0.583 | 0.79864 | 0.45564 | 45 | 0.86 | 0.7985 | 0.276 | 1.88 | 0.65 | 0.854 | 0.05 | 2.45 | 0.815 | 1.087 | 0.043 | 0.945 | 75 | 1.0954 | 75 | 0.54 | 0.945 | 1.0825 | 0.05 | 0.7535 | 0.8125 | 0.546 | 1.88 | 0.54 | 1.02 | 2.873 | 1.08 | 2.45 | 1.5973 | 0.5376 | 0.08333 | 0.79864 | 0.84375 | 2.873 | 1.625 | 0.08333 | 0.546 | 0.04511 | 0.02083 | 0.08333 | 1.63 | 1.09 | 1.63 | 1.087 | 0.815 | 0.815 | 0.47004 | 0.47004 | 0.94058 | FS6809-20-20-NWO-FG | ORFS 90 deg Female Face Seal Swivel x Adjustable Male ORB Elbow - swivel nut mouth counterbored (-10 up), 1 11/16-12 UN (female O-ring face-seal swivel, SAE J1453) x 1 5/8-12 (adjustable male ORB) | FS6809C | 1 11/16-12 UN (female O-ring face-seal swivel, SAE J1453) | 1 5/8-12 (adjustable male ORB) | ASSUMED | Air-Way FF6809 (s27, double-pass 2026-10-15, parts.air-way.com/api/series/27, two fetches identical) [user 2026-10-15: "use airway dimensions, check brennan too"]; checked against the Brennan ORFS catalog p11 FS6809-20-20-NWO-FG (ORFS-p011-t01); FORGED part: Air-Way NON-forged row FF6809-20-20 NWO, used because Brennan's forged row matches every compared cell [user 2026-10-15: "Yes - use Air-Way's sizes for the 121 forged ORFS parts where Brennan's forged row matches on every cell (VERIFIED); the rest stay MISSING."] ¦ MODEL: forged elbow body per the 2500HX pattern (Brennan 2500-06-06-FG STEP): one hex arm along each leg, A/F = max(Air-Way hex, JIC thread majors), flats normal to Z, 30deg double-cone corner puck about Z (radius = hex corner, height = flats); hex-end 75deg chamfers and edge fillets NOT modelled; female face-seal SWIVEL leg (Brennan FS6500-08-08-FG, SAE J1453): leg length = the row L21, crossing -> the stem's flat SEAL face (= Brennan AAA; measured - the nut face is 0.433 further out at -08, PLAN.md had read L21 as the nut face); nut hex = the row SHEX (= FF318 S, Q-FS-NUT) over the measured hex length; rear skirt cone, skirt, nut rear face, neck and body face measured; nut thread = the face-seal thread of the dash, minor = ASME B1.1 basic minor, helical 60deg thread over the measured length, 45deg mouth countersink and 45deg relief, a cone to the stem head, stem head to the seal face (measured, -08 only - other sizes need BRENNAN_FS6500-NN-NN-FG); NOT modelled: nut hex chamfers, the skirt groove, the nut / stem clearance (one solid), the O-ring; single manufacturer (Brennan); adjustable ORB stud on an FS part (Brennan FS6801-08-08-NWO-FG): neck, lock nut (0.41 thick, hex = the row S3), washer and O-ring undercut measured on the Brennan FS6801-NN-NN-NWO-FG of the size (NWO_FS -04 ... -24; -08: washer and undercut = the 6801 library NWO_MEAS); washer face at Air-Way L11 / L14 from the crossing (stud = tip -> washer face, Q-FS-ORBSTUD (a)); thread from the tip to the undercut (the extra stud length is thread); thread major, undercut dia = the ORB end library; O-ring not modelled; adjustable ORB stud end (nut, washer, O-ring) - Brennan 6801-XX-XX-NWO-FG STEPs, one per ORB size -02..-32: from the body face (Air-Way LEG minus ORB_I3, = Brennan on every STEP) a round neck, the locknut (hex = Air-Way HEXB = Brennan, measured thickness, both faces chamfered 15deg to the face from the across-flats circle as MEASURED on all 12 STEPs - drawn as a revolved envelope cut to the hexagon, flats normal to Z; chamfer start drawn 0.005 outside the flats circle to avoid a tangent edge: ASSUMPTION, cosmetic), the backup washer (measured OD and thickness), the O-ring undercut (root = Air-Way groove dia = Brennan) and the male ORB thread (Air-Way thread length, Thread feature); locknut, washer and O-ring are one solid with the body, as on the Brennan STEPs (O-ring not drawn); the nut sits where Brennan shows it (backed off against the washer); no tip chamfer (as on the fixed ORB ends); each leg bore runs from its face to the axis crossing | forged (-FG): Air-Way non-forged FF6809-20-20 NWO = Brennan forged FS6809-20-20-NWO-FG p11 on every compared cell (AAA LGTH ~ L21, N LGTH ~ L10, JJ FLATS ~ S2) [user 2026-10-15: "Yes - use Air-Way's sizes for the 121 forged ORFS parts where Brennan's forged row matches on every cell (VERIFIED); the rest stay MISSING."] ¦ forged (-FG): the Air-Way NON-forged series FF6809 is used only where Brennan FS6809-NWO-FG prints the same value in every compared cell (user 2026-10-15); forged body shape from Brennan (shape only) ¦ OMi parts file row 5703 (no dimensions) ¦ DataStatus VERIFIED -> ASSUMED: the adjustable ORB nut/washer/neck geometry is single-source (Brennan 6801-XX-XX-NWO-FG STEPs) ¦ leg 2: adjustable stud tip -> washer face 0.73 = L10 - L11 (Air-Way), thread 0.546 = stud - undercut 0.184, tip -> body face 1.363 (FS lock nut 0.54 thick, NWO_FS) | FS6809-20-20-NWO-FG