## Sheet1
| M1@LEG1 | BODYR@LEG1 | NW1_BODYL@LEG1 | NW1_NECKR@LEG1 | NW1_NECKL@LEG1 | NW1_CHR@LEG1 | NW1_CHANG1@LEG1 | NW1_NUTR@LEG1 | NW1_CHANG2@LEG1 | NW1_NUTT@LEG1 | NW1_CHR2@LEG1 | NW1_WASHR@LEG1 | NW1_WASHT@LEG1 | NW1_UCR@LEG1 | THDMAJR_B1@LEG1 | NW1_THDL@LEG1 | NUTHEX1@NUTHEX1 | DEPTH@NUTCUT1 | M2@LEG2 | BODYR@LEG2 | D1@BORE1 | DEPTH@BORECUT1 | TAPDRILL2@POCKET2 | DEPTH@POCKETCUT2 | THDDIA@THD_End1 | THDPITCH@THD_End1 | DEPTH@THD_End1 | Profile_Height@THD_End1_PROF | Profile_Land@THD_End1_PROF | THDPITCH@THD_End1_PROF | HELIXDIA@HELIXSK_2 | HEIGHT@HELIX_2 | PITCH@HELIX_2 | PROF_R@THDPROF_2 | APEXR@THDPROF_2 | PROF_AX@THDPROF_2 | HEXAF@HEX1 | HEXL@HEX1_BODY | HEXAF@HEX2 | HEXL@HEX2_BODY | PUCK_HB@PUCK | PUCK_HT@PUCK | PUCK_R1B@PUCK | PUCK_R1T@PUCK | PUCK_XC@PUCK | $PRP@PartNo | $PRP@Description | $PRP@GeometryRoot | $PRP@End1_Thread | $PRP@End2_Thread | $PRP@DataStatus | $PRP@AxialSource | $COMMENT | $PRP@OMiSKU
6805-08-08-NWO-FG | 1.62 | 0.531 | 0.76 | 0.35 | 0.019 | 0.4425 | 75 | 0.51518 | 75 | 0.31 | 0.4425 | 0.505 | 0.041 | 0.33 | 0.375 | 0.344 | 0.875 | 0.31 | 1.23 | 0.531 | 0.391 | 1.62 | 0.7 | 1.23 | 0.75 | 0.0625 | 0.344 | 0.03383 | 0.01562 | 0.0625 | 0.7 | 0.9 | 0.07143 | 0.35 | 0.40714 | 1.23 | 1.062 | 0.76 | 1.062 | 0.97 | 0.531 | 0.531 | 0.30607 | 0.30607 | 0.61265 | 6805-08-08-NWO-FG | 90 deg Adjustable Male ORB x Female Pipe Elbow, 3/4-16 (adjustable male ORB) x 1/2-14 NPTF (female) | 6805 | 3/4-16 (adjustable male ORB) | 1/2-14 NPTF (female) | ASSUMED | [BRENNAN-CAD 2026-10-21 group B: M17@DRIVE, N1@DRIVE, Y1@REF] [A1/A9 TAPDRILL 2026-10-21: TAPDRILL@BORE] [BRENNAN-CAD 2026-10-21: C4HEX@HEX, D@BORE, ORB_GRVDIA@DRIVE, THDMAJ_A@DRIVE, THDMAJ_B@DRIVE] OMi catalog SKU (omindustrial.com collections feed (cs-adapters, carbon-steel-flange-adapters-accessories, carbon-steel-braze-beaded-hose; products.json limit=50, single pass 2026-09-23)); Air-Way has this size only as 6805-08-08-NWO (differs by -FG/-UNPL suffix) -> dims NOT copied ¦ MODEL: forged elbow body per the 2500HX pattern (Brennan 2500-06-06-FG STEP): one hex arm along each leg, A/F = max(the row hex A/F (its source: the start of this AxialSource), JIC thread majors), flats normal to Z, 30deg double-cone corner puck about Z (radius = hex corner, height = flats); hex-end 75deg chamfers and edge fillets NOT modelled; adjustable ORB stud end (nut, washer, O-ring) - Brennan 6801-XX-XX-NWO-FG STEPs, one per ORB size -02..-32: from the body face (Air-Way LEG minus ORB_I3, = Brennan on every STEP) a round neck, the locknut (hex = Air-Way HEXB = Brennan, measured thickness, both faces chamfered 15deg to the face from the across-flats circle as MEASURED on all 12 STEPs - drawn as a revolved envelope cut to the hexagon, flats normal to Z; chamfer start drawn 0.005 outside the flats circle to avoid a tangent edge: ASSUMPTION, cosmetic), the backup washer (measured OD and thickness), the O-ring undercut (root = Air-Way groove dia = Brennan) and the male ORB thread (Air-Way thread length, Thread feature); locknut, washer and O-ring are one solid with the body, as on the Brennan STEPs (O-ring not drawn); the nut sits where Brennan shows it (backed off against the washer); no tip chamfer (as on the fixed ORB ends); female legs: the forged hex arm stops 0.26 short of the port face and the end is a ROUND COLLAR of dia = the hex flats - MEASURED on the Brennan 2502-06-04-FG, 5502-04-04/-08-08/-16-16-FG, 5504-08-08-FG and 5605-08-08-08-FG STEPs (collar 0.260 at every size and leg; single manufacturer); port-mouth 45deg chamfer and hex chamfers not modelled; female NPTF leg: tap drill = the row TAPDRILL (Air-Way per-size value, A1) from the port face to the axis crossing, tapered helical thread over MS51503 P1 max (Brennan 5405-08-08 STEP: 1/2 NPTF port drill depth 0.900 = MS51503 P1 max (VERIFIED -08 only)) - the Brennan 6805-08-08-NWO-FG STEP shows the 0.718 tap drill running on past the crossing (modelled with a flat end at the crossing: ASSUMPTION, the ORB bore opens into it); the thread-zone minor cone and the 45deg port-mouth chamfer are NOT modelled; each leg bore runs from its face to the axis crossing | BUILD-NEAR: forged (-FG) and non-FG variants differ in length on other series, so 6805-08-08-NWO dims are NOT assumed; confirm before modelling ¦ Brennan CAD record 6805-08-08-NWO-FG (PARTcommunity / CADENAS, C4HEX@HEX=C, D@BORE=BD, ORB_GRVDIA@DRIVE=HL, THDMAJ_A@DRIVE=ATHD, THDMAJ_B@DRIVE=BTHD; user 2026-10-21 "yes you can use them following my rule") ¦ TAPDRILL@BORE = Air-Way per-size tap drill -08 0.7 (A1) ¦ Brennan CAD record 6805-08-08-NWO-FG (PARTcommunity / CADENAS, group B 2026-10-21: M17@DRIVE=M7, N1@DRIVE=N, Y1@REF=Y; user 2026-10-21 "yes you can use them following my rule") ¦ leg 1: adjustable ORB tip-to-body-face 0.86 = Air-Way 6801 ORB_I3 for -08 (= Brennan 6801 STEP; not printed for this series - ASSUMPTION); leg 1: adjustable ORB thread length 0.344 = the ORB end library (6401 / 6405 / 6410 tables; = Air-Way 6801 ORB_THDL at every dash -02..-32) for -08 (end library, Q-TRANSFER-ENDLIB 2026-10-08); leg 1: adjustable ORB undercut dia 0.66 = the ORB end library (6401 / 6405 / 6410 tables; = Air-Way 6801 ORB_GRVDIA at every dash -02..-32) for -08 (end library, Q-TRANSFER-ENDLIB 2026-10-08) | 6805-08-08-NWO-FG
6805-04-02-NWO-FG | 1.19 | 0.281 | 0.46 | 0.2252 | 0.029 | 0.2865 | 75 | 0.33505 | 75 | 0.28 | 0.2865 | 0.325 | 0.035 | 0.182 | 0.21875 | 0.265 | 0.563 | 0.28 | 0.66 | 0.281 | 0.172 | 1.19 | 0.33 | 0.66 | 0.4375 | 0.05 | 0.265 | 0.02706 | 0.0125 | 0.05 | 0.33 | 0.46 | 0.03704 | 0.165 | 0.19463 | 0.66 | 0.562 | 0.46 | 0.562 | 0.4 | 0.281 | 0.281 | 0.16174 | 0.16174 | 0.32397 | 6805-04-02-NWO-FG | 90 deg Adjustable Male ORB x Female Pipe Elbow, 7/16-20 (adjustable male ORB) x 1/8-27 NPTF (female) | 6805 | 7/16-20 (adjustable male ORB) | 1/8-27 NPTF (female) | ASSUMED | [BRENNAN-CAD 2026-10-21 group B: M17@DRIVE, N1@DRIVE, Y1@REF] [A1/A9 TAPDRILL 2026-10-21: TAPDRILL@BORE] [BRENNAN-CAD 2026-10-21: C4HEX@HEX, D@BORE, ORB_GRVDIA@DRIVE, THDMAJ_A@DRIVE, THDMAJ_B@DRIVE] OMi catalog SKU (omindustrial.com collections feed (cs-adapters, carbon-steel-flange-adapters-accessories, carbon-steel-braze-beaded-hose; products.json limit=50, single pass 2026-09-23)); Air-Way has this size only as 6805-04-02-NWO (differs by -FG/-UNPL suffix) -> dims NOT copied ¦ MODEL: forged elbow body per the 2500HX pattern (Brennan 2500-06-06-FG STEP): one hex arm along each leg, A/F = max(the row hex A/F (its source: the start of this AxialSource), JIC thread majors), flats normal to Z, 30deg double-cone corner puck about Z (radius = hex corner, height = flats); hex-end 75deg chamfers and edge fillets NOT modelled; adjustable ORB stud end (nut, washer, O-ring) - Brennan 6801-XX-XX-NWO-FG STEPs, one per ORB size -02..-32: from the body face (Air-Way LEG minus ORB_I3, = Brennan on every STEP) a round neck, the locknut (hex = Air-Way HEXB = Brennan, measured thickness, both faces chamfered 15deg to the face from the across-flats circle as MEASURED on all 12 STEPs - drawn as a revolved envelope cut to the hexagon, flats normal to Z; chamfer start drawn 0.005 outside the flats circle to avoid a tangent edge: ASSUMPTION, cosmetic), the backup washer (measured OD and thickness), the O-ring undercut (root = Air-Way groove dia = Brennan) and the male ORB thread (Air-Way thread length, Thread feature); locknut, washer and O-ring are one solid with the body, as on the Brennan STEPs (O-ring not drawn); the nut sits where Brennan shows it (backed off against the washer); no tip chamfer (as on the fixed ORB ends); female legs: the forged hex arm stops 0.26 short of the port face and the end is a ROUND COLLAR of dia = the hex flats - MEASURED on the Brennan 2502-06-04-FG, 5502-04-04/-08-08/-16-16-FG, 5504-08-08-FG and 5605-08-08-08-FG STEPs (collar 0.260 at every size and leg; single manufacturer); port-mouth 45deg chamfer and hex chamfers not modelled; female NPTF leg: tap drill = the row TAPDRILL (Air-Way per-size value, A1) from the port face to the axis crossing, tapered helical thread over MS51503 P1 max (Brennan 5405-08-08 STEP: 1/2 NPTF port drill depth 0.900 = MS51503 P1 max (VERIFIED -08 only)) - the Brennan 6805-08-08-NWO-FG STEP shows the 0.718 tap drill running on past the crossing (modelled with a flat end at the crossing: ASSUMPTION, the ORB bore opens into it); the thread-zone minor cone and the 45deg port-mouth chamfer are NOT modelled; each leg bore runs from its face to the axis crossing | BUILD-NEAR: forged (-FG) and non-FG variants differ in length on other series, so 6805-04-02-NWO dims are NOT assumed; confirm before modelling ¦ Brennan CAD record 6805-04-02-NWO-FG (PARTcommunity / CADENAS, C4HEX@HEX=C, D@BORE=BD, ORB_GRVDIA@DRIVE=HL, THDMAJ_A@DRIVE=ATHD, THDMAJ_B@DRIVE=BTHD; user 2026-10-21 "yes you can use them following my rule") ¦ TAPDRILL@BORE = Air-Way per-size tap drill -02 0.33 (A1) ¦ Brennan CAD record 6805-04-02-NWO-FG (PARTcommunity / CADENAS, group B 2026-10-21: M17@DRIVE=M7, N1@DRIVE=N, Y1@REF=Y; user 2026-10-21 "yes you can use them following my rule") ¦ leg 1: adjustable ORB tip-to-body-face 0.73 = Air-Way 6801 ORB_I3 for -04 (= Brennan 6801 STEP; not printed for this series - ASSUMPTION); leg 1: adjustable ORB thread length 0.265 = the ORB end library (6401 / 6405 / 6410 tables; = Air-Way 6801 ORB_THDL at every dash -02..-32) for -04 (end library, Q-TRANSFER-ENDLIB 2026-10-08); leg 1: adjustable ORB undercut dia 0.364 = the ORB end library (6401 / 6405 / 6410 tables; = Air-Way 6801 ORB_GRVDIA at every dash -02..-32) for -04 (end library, Q-TRANSFER-ENDLIB 2026-10-08) | 6805-04-02-NWO-FG
6805-04-04-NWO-FG | 1.26 | 0.375 | 0.53 | 0.2252 | 0.029 | 0.2865 | 75 | 0.33505 | 75 | 0.28 | 0.2865 | 0.325 | 0.035 | 0.182 | 0.21875 | 0.265 | 0.563 | 0.28 | 0.88 | 0.375 | 0.172 | 1.26 | 0.43 | 0.88 | 0.4375 | 0.05 | 0.265 | 0.02706 | 0.0125 | 0.05 | 0.43 | 0.67 | 0.05556 | 0.215 | 0.25944 | 0.88 | 0.75 | 0.53 | 0.75 | 0.62 | 0.375 | 0.375 | 0.21601 | 0.21601 | 0.43251 | 6805-04-04-NWO-FG | 90 deg Adjustable Male ORB x Female Pipe Elbow, 7/16-20 (adjustable male ORB) x 1/4-18 NPTF (female) | 6805 | 7/16-20 (adjustable male ORB) | 1/4-18 NPTF (female) | ASSUMED | [BRENNAN-CAD 2026-10-21 group B: M17@DRIVE, N1@DRIVE, Y1@REF] [A1/A9 TAPDRILL 2026-10-21: TAPDRILL@BORE] [BRENNAN-CAD 2026-10-21: C4HEX@HEX, D@BORE, ORB_GRVDIA@DRIVE, THDMAJ_A@DRIVE, THDMAJ_B@DRIVE] OMi catalog SKU (omindustrial.com collections feed (cs-adapters, carbon-steel-flange-adapters-accessories, carbon-steel-braze-beaded-hose; products.json limit=50, single pass 2026-09-23)); Air-Way has this size only as 6805-04-04-NWO (differs by -FG/-UNPL suffix) -> dims NOT copied ¦ MODEL: forged elbow body per the 2500HX pattern (Brennan 2500-06-06-FG STEP): one hex arm along each leg, A/F = max(the row hex A/F (its source: the start of this AxialSource), JIC thread majors), flats normal to Z, 30deg double-cone corner puck about Z (radius = hex corner, height = flats); hex-end 75deg chamfers and edge fillets NOT modelled; adjustable ORB stud end (nut, washer, O-ring) - Brennan 6801-XX-XX-NWO-FG STEPs, one per ORB size -02..-32: from the body face (Air-Way LEG minus ORB_I3, = Brennan on every STEP) a round neck, the locknut (hex = Air-Way HEXB = Brennan, measured thickness, both faces chamfered 15deg to the face from the across-flats circle as MEASURED on all 12 STEPs - drawn as a revolved envelope cut to the hexagon, flats normal to Z; chamfer start drawn 0.005 outside the flats circle to avoid a tangent edge: ASSUMPTION, cosmetic), the backup washer (measured OD and thickness), the O-ring undercut (root = Air-Way groove dia = Brennan) and the male ORB thread (Air-Way thread length, Thread feature); locknut, washer and O-ring are one solid with the body, as on the Brennan STEPs (O-ring not drawn); the nut sits where Brennan shows it (backed off against the washer); no tip chamfer (as on the fixed ORB ends); female legs: the forged hex arm stops 0.26 short of the port face and the end is a ROUND COLLAR of dia = the hex flats - MEASURED on the Brennan 2502-06-04-FG, 5502-04-04/-08-08/-16-16-FG, 5504-08-08-FG and 5605-08-08-08-FG STEPs (collar 0.260 at every size and leg; single manufacturer); port-mouth 45deg chamfer and hex chamfers not modelled; female NPTF leg: tap drill = the row TAPDRILL (Air-Way per-size value, A1) from the port face to the axis crossing, tapered helical thread over MS51503 P1 max (Brennan 5405-08-08 STEP: 1/2 NPTF port drill depth 0.900 = MS51503 P1 max (VERIFIED -08 only)) - the Brennan 6805-08-08-NWO-FG STEP shows the 0.718 tap drill running on past the crossing (modelled with a flat end at the crossing: ASSUMPTION, the ORB bore opens into it); the thread-zone minor cone and the 45deg port-mouth chamfer are NOT modelled; each leg bore runs from its face to the axis crossing | BUILD-NEAR: forged (-FG) and non-FG variants differ in length on other series, so 6805-04-04-NWO dims are NOT assumed; confirm before modelling ¦ Brennan CAD record 6805-04-04-NWO-FG (PARTcommunity / CADENAS, C4HEX@HEX=C, D@BORE=BD, ORB_GRVDIA@DRIVE=HL, THDMAJ_A@DRIVE=ATHD, THDMAJ_B@DRIVE=BTHD; user 2026-10-21 "yes you can use them following my rule") ¦ TAPDRILL@BORE = Air-Way per-size tap drill -04 0.43 (A1) ¦ Brennan CAD record 6805-04-04-NWO-FG (PARTcommunity / CADENAS, group B 2026-10-21: M17@DRIVE=M7, N1@DRIVE=N, Y1@REF=Y; user 2026-10-21 "yes you can use them following my rule") ¦ leg 1: adjustable ORB tip-to-body-face 0.73 = Air-Way 6801 ORB_I3 for -04 (= Brennan 6801 STEP; not printed for this series - ASSUMPTION); leg 1: adjustable ORB thread length 0.265 = the ORB end library (6401 / 6405 / 6410 tables; = Air-Way 6801 ORB_THDL at every dash -02..-32) for -04 (end library, Q-TRANSFER-ENDLIB 2026-10-08); leg 1: adjustable ORB undercut dia 0.364 = the ORB end library (6401 / 6405 / 6410 tables; = Air-Way 6801 ORB_GRVDIA at every dash -02..-32) for -04 (end library, Q-TRANSFER-ENDLIB 2026-10-08) | 6805-04-04-NWO-FG
6805-06-04-NWO-FG | 1.31 | 0.375 | 0.56 | 0.2752 | 0.012 | 0.35 | 75 | 0.40837 | 75 | 0.27 | 0.35 | 0.397 | 0.035 | 0.2405 | 0.28125 | 0.312 | 0.69 | 0.27 | 0.88 | 0.375 | 0.3 | 1.31 | 0.43 | 0.88 | 0.5625 | 0.05556 | 0.312 | 0.03007 | 0.01389 | 0.05556 | 0.43 | 0.67 | 0.05556 | 0.215 | 0.25944 | 0.88 | 0.75 | 0.56 | 0.75 | 0.62 | 0.375 | 0.375 | 0.21601 | 0.21601 | 0.43251 | 6805-06-04-NWO-FG | 90 deg Adjustable Male ORB x Female Pipe Elbow, 9/16-18 (adjustable male ORB) x 1/4-18 NPTF (female) | 6805 | 9/16-18 (adjustable male ORB) | 1/4-18 NPTF (female) | ASSUMED | Air-Way s138 only (double-pass 18 rows); ORB end: measured/published groove set + MS51527 J2; female NPTF per ANSI B1.20.3 ¦ MODEL: forged elbow body per the 2500HX pattern (Brennan 2500-06-06-FG STEP): one hex arm along each leg, A/F = max(the row hex A/F (its source: the start of this AxialSource), JIC thread majors), flats normal to Z, 30deg double-cone corner puck about Z (radius = hex corner, height = flats); hex-end 75deg chamfers and edge fillets NOT modelled; adjustable ORB stud end (nut, washer, O-ring) - Brennan 6801-XX-XX-NWO-FG STEPs, one per ORB size -02..-32: from the body face (Air-Way LEG minus ORB_I3, = Brennan on every STEP) a round neck, the locknut (hex = Air-Way HEXB = Brennan, measured thickness, both faces chamfered 15deg to the face from the across-flats circle as MEASURED on all 12 STEPs - drawn as a revolved envelope cut to the hexagon, flats normal to Z; chamfer start drawn 0.005 outside the flats circle to avoid a tangent edge: ASSUMPTION, cosmetic), the backup washer (measured OD and thickness), the O-ring undercut (root = Air-Way groove dia = Brennan) and the male ORB thread (Air-Way thread length, Thread feature); locknut, washer and O-ring are one solid with the body, as on the Brennan STEPs (O-ring not drawn); the nut sits where Brennan shows it (backed off against the washer); no tip chamfer (as on the fixed ORB ends); female legs: the forged hex arm stops 0.26 short of the port face and the end is a ROUND COLLAR of dia = the hex flats - MEASURED on the Brennan 2502-06-04-FG, 5502-04-04/-08-08/-16-16-FG, 5504-08-08-FG and 5605-08-08-08-FG STEPs (collar 0.260 at every size and leg; single manufacturer); port-mouth 45deg chamfer and hex chamfers not modelled; female NPTF leg: tap drill = the row TAPDRILL (Air-Way per-size value, A1) from the port face to the axis crossing, tapered helical thread over MS51503 P1 max (Brennan 5405-08-08 STEP: 1/2 NPTF port drill depth 0.900 = MS51503 P1 max (VERIFIED -08 only)) - the Brennan 6805-08-08-NWO-FG STEP shows the 0.718 tap drill running on past the crossing (modelled with a flat end at the crossing: ASSUMPTION, the ORB bore opens into it); the thread-zone minor cone and the 45deg port-mouth chamfer are NOT modelled; each leg bore runs from its face to the axis crossing | leg 1: adjustable ORB tip-to-body-face 0.75 = Air-Way 6801 ORB_I3 for -06 (= Brennan 6801 STEP; not printed for this series - ASSUMPTION); leg 1: adjustable ORB thread length 0.312 = the ORB end library (6401 / 6405 / 6410 tables; = Air-Way 6801 ORB_THDL at every dash -02..-32) for -06 (end library, Q-TRANSFER-ENDLIB 2026-10-08); leg 1: adjustable ORB undercut dia 0.481 = the ORB end library (6401 / 6405 / 6410 tables; = Air-Way 6801 ORB_GRVDIA at every dash -02..-32) for -06 (end library, Q-TRANSFER-ENDLIB 2026-10-08) | 6805-06-04-NWO-FG
6805-06-06-NWO-FG | 1.41 | 0.4375 | 0.66 | 0.2752 | 0.012 | 0.349 | 75 | 0.40722 | 75 | 0.27 | 0.349 | 0.397 | 0.035 | 0.2405 | 0.28125 | 0.312 | 0.688 | 0.27 | 1.02 | 0.4375 | 0.297 | 1.41 | 0.57 | 1.02 | 0.5625 | 0.05556 | 0.312 | 0.03007 | 0.01389 | 0.05556 | 0.57 | 0.68 | 0.05556 | 0.285 | 0.32944 | 1.02 | 0.875 | 0.66 | 0.875 | 0.76 | 0.4375 | 0.4375 | 0.25209 | 0.25209 | 0.50468 | 6805-06-06-NWO-FG | 90 deg Adjustable Male ORB x Female Pipe Elbow, 9/16-18 (adjustable male ORB) x 3/8-18 NPTF (female) | 6805 | 9/16-18 (adjustable male ORB) | 3/8-18 NPTF (female) | ASSUMED | [BRENNAN-CAD 2026-10-21 group B: M17@DRIVE, N1@DRIVE, Y1@REF] [A1/A9 TAPDRILL 2026-10-21: TAPDRILL@BORE] [BRENNAN-CAD 2026-10-21: C4HEX@HEX, D@BORE, ORB_GRVDIA@DRIVE, THDMAJ_A@DRIVE, THDMAJ_B@DRIVE] OMi catalog SKU (omindustrial.com collections feed (cs-adapters, carbon-steel-flange-adapters-accessories, carbon-steel-braze-beaded-hose; products.json limit=50, single pass 2026-09-23)); Air-Way has this size only as 6805-06-06-NWO (differs by -FG/-UNPL suffix) -> dims NOT copied ¦ MODEL: forged elbow body per the 2500HX pattern (Brennan 2500-06-06-FG STEP): one hex arm along each leg, A/F = max(the row hex A/F (its source: the start of this AxialSource), JIC thread majors), flats normal to Z, 30deg double-cone corner puck about Z (radius = hex corner, height = flats); hex-end 75deg chamfers and edge fillets NOT modelled; adjustable ORB stud end (nut, washer, O-ring) - Brennan 6801-XX-XX-NWO-FG STEPs, one per ORB size -02..-32: from the body face (Air-Way LEG minus ORB_I3, = Brennan on every STEP) a round neck, the locknut (hex = Air-Way HEXB = Brennan, measured thickness, both faces chamfered 15deg to the face from the across-flats circle as MEASURED on all 12 STEPs - drawn as a revolved envelope cut to the hexagon, flats normal to Z; chamfer start drawn 0.005 outside the flats circle to avoid a tangent edge: ASSUMPTION, cosmetic), the backup washer (measured OD and thickness), the O-ring undercut (root = Air-Way groove dia = Brennan) and the male ORB thread (Air-Way thread length, Thread feature); locknut, washer and O-ring are one solid with the body, as on the Brennan STEPs (O-ring not drawn); the nut sits where Brennan shows it (backed off against the washer); no tip chamfer (as on the fixed ORB ends); female legs: the forged hex arm stops 0.26 short of the port face and the end is a ROUND COLLAR of dia = the hex flats - MEASURED on the Brennan 2502-06-04-FG, 5502-04-04/-08-08/-16-16-FG, 5504-08-08-FG and 5605-08-08-08-FG STEPs (collar 0.260 at every size and leg; single manufacturer); port-mouth 45deg chamfer and hex chamfers not modelled; female NPTF leg: tap drill = the row TAPDRILL (Air-Way per-size value, A1) from the port face to the axis crossing, tapered helical thread over MS51503 P1 max (Brennan 5405-08-08 STEP: 1/2 NPTF port drill depth 0.900 = MS51503 P1 max (VERIFIED -08 only)) - the Brennan 6805-08-08-NWO-FG STEP shows the 0.718 tap drill running on past the crossing (modelled with a flat end at the crossing: ASSUMPTION, the ORB bore opens into it); the thread-zone minor cone and the 45deg port-mouth chamfer are NOT modelled; each leg bore runs from its face to the axis crossing | BUILD-NEAR: forged (-FG) and non-FG variants differ in length on other series, so 6805-06-06-NWO dims are NOT assumed; confirm before modelling ¦ Brennan CAD record 6805-06-06-NWO-FG (PARTcommunity / CADENAS, C4HEX@HEX=C, D@BORE=BD, ORB_GRVDIA@DRIVE=HL, THDMAJ_A@DRIVE=ATHD, THDMAJ_B@DRIVE=BTHD; user 2026-10-21 "yes you can use them following my rule") ¦ TAPDRILL@BORE = Air-Way per-size tap drill -06 0.57 (A1) ¦ Brennan CAD record 6805-06-06-NWO-FG (PARTcommunity / CADENAS, group B 2026-10-21: M17@DRIVE=M7, N1@DRIVE=N, Y1@REF=Y; user 2026-10-21 "yes you can use them following my rule") ¦ leg 1: adjustable ORB tip-to-body-face 0.75 = Air-Way 6801 ORB_I3 for -06 (= Brennan 6801 STEP; not printed for this series - ASSUMPTION); leg 1: adjustable ORB thread length 0.312 = the ORB end library (6401 / 6405 / 6410 tables; = Air-Way 6801 ORB_THDL at every dash -02..-32) for -06 (end library, Q-TRANSFER-ENDLIB 2026-10-08); leg 1: adjustable ORB undercut dia 0.481 = the ORB end library (6401 / 6405 / 6410 tables; = Air-Way 6801 ORB_GRVDIA at every dash -02..-32) for -06 (end library, Q-TRANSFER-ENDLIB 2026-10-08) | 6805-06-06-NWO-FG
6805-08-06-NWO-FG | 1.47 | 0.44 | 0.61 | 0.35 | 0.019 | 0.445 | 75 | 0.51807 | 75 | 0.31 | 0.445 | 0.505 | 0.041 | 0.33 | 0.375 | 0.344 | 0.88 | 0.31 | 1.02 | 0.44 | 0.39 | 1.47 | 0.57 | 1.02 | 0.75 | 0.0625 | 0.344 | 0.03383 | 0.01562 | 0.0625 | 0.57 | 0.68 | 0.05556 | 0.285 | 0.32944 | 1.02 | 0.88 | 0.61 | 0.88 | 0.76 | 0.44 | 0.44 | 0.25353 | 0.25353 | 0.50757 | 6805-08-06-NWO-FG | 90 deg Adjustable Male ORB x Female Pipe Elbow, 3/4-16 (adjustable male ORB) x 3/8-18 NPTF (female) | 6805 | 3/4-16 (adjustable male ORB) | 3/8-18 NPTF (female) | ASSUMED | [BRENNAN-CELL 2026-10-21: N1@DRIVE] Air-Way s138 only (double-pass 18 rows); ORB end: measured/published groove set + MS51527 J2; female NPTF per ANSI B1.20.3 ¦ MODEL: forged elbow body per the 2500HX pattern (Brennan 2500-06-06-FG STEP): one hex arm along each leg, A/F = max(the row hex A/F (its source: the start of this AxialSource), JIC thread majors), flats normal to Z, 30deg double-cone corner puck about Z (radius = hex corner, height = flats); hex-end 75deg chamfers and edge fillets NOT modelled; adjustable ORB stud end (nut, washer, O-ring) - Brennan 6801-XX-XX-NWO-FG STEPs, one per ORB size -02..-32: from the body face (Air-Way LEG minus ORB_I3, = Brennan on every STEP) a round neck, the locknut (hex = Air-Way HEXB = Brennan, measured thickness, both faces chamfered 15deg to the face from the across-flats circle as MEASURED on all 12 STEPs - drawn as a revolved envelope cut to the hexagon, flats normal to Z; chamfer start drawn 0.005 outside the flats circle to avoid a tangent edge: ASSUMPTION, cosmetic), the backup washer (measured OD and thickness), the O-ring undercut (root = Air-Way groove dia = Brennan) and the male ORB thread (Air-Way thread length, Thread feature); locknut, washer and O-ring are one solid with the body, as on the Brennan STEPs (O-ring not drawn); the nut sits where Brennan shows it (backed off against the washer); no tip chamfer (as on the fixed ORB ends); female legs: the forged hex arm stops 0.26 short of the port face and the end is a ROUND COLLAR of dia = the hex flats - MEASURED on the Brennan 2502-06-04-FG, 5502-04-04/-08-08/-16-16-FG, 5504-08-08-FG and 5605-08-08-08-FG STEPs (collar 0.260 at every size and leg; single manufacturer); port-mouth 45deg chamfer and hex chamfers not modelled; female NPTF leg: tap drill = the row TAPDRILL (Air-Way per-size value, A1) from the port face to the axis crossing, tapered helical thread over MS51503 P1 max (Brennan 5405-08-08 STEP: 1/2 NPTF port drill depth 0.900 = MS51503 P1 max (VERIFIED -08 only)) - the Brennan 6805-08-08-NWO-FG STEP shows the 0.718 tap drill running on past the crossing (modelled with a flat end at the crossing: ASSUMPTION, the ORB bore opens into it); the thread-zone minor cone and the 45deg port-mouth chamfer are NOT modelled; each leg bore runs from its face to the axis crossing | N1 printed 0.63 both passes (non-FG prints 1.02; a 3/8-18 female leg ~1.02) - as-printed, likely typo ¦ Air-Way N1 0.63 cannot be built (female -06 port MS51503 P1 0.68 is longer than the leg) -> Brennan CAD record N 1.02 (= Air-Way's own non-FG 6805-08-06-NWO row; user Q1 2026-10-20 "use brennans", confirmed 2026-10-21) ¦ leg 1: adjustable ORB tip-to-body-face 0.86 = Air-Way 6801 ORB_I3 for -08 (= Brennan 6801 STEP; not printed for this series - ASSUMPTION); leg 1: adjustable ORB thread length 0.344 = the ORB end library (6401 / 6405 / 6410 tables; = Air-Way 6801 ORB_THDL at every dash -02..-32) for -08 (end library, Q-TRANSFER-ENDLIB 2026-10-08); leg 1: adjustable ORB undercut dia 0.66 = the ORB end library (6401 / 6405 / 6410 tables; = Air-Way 6801 ORB_GRVDIA at every dash -02..-32) for -08 (end library, Q-TRANSFER-ENDLIB 2026-10-08) | 6805-08-06-NWO-FG
6805-10-08-NWO-FG | 1.78 | 0.531 | 0.78 | 0.4 | 0.03 | 0.505 | 75 | 0.58735 | 75 | 0.36 | 0.505 | 0.5775 | 0.05 | 0.3865 | 0.4375 | 0.391 | 1 | 0.36 | 1.23 | 0.531 | 0.484 | 1.78 | 0.7 | 1.23 | 0.875 | 0.07143 | 0.391 | 0.03866 | 0.01786 | 0.07143 | 0.7 | 0.9 | 0.07143 | 0.35 | 0.40714 | 1.23 | 1.062 | 0.78 | 1.062 | 0.97 | 0.531 | 0.531 | 0.30607 | 0.30607 | 0.61265 | 6805-10-08-NWO-FG | 90 deg Adjustable Male ORB x Female Pipe Elbow, 7/8-14 (adjustable male ORB) x 1/2-14 NPTF (female) | 6805 | 7/8-14 (adjustable male ORB) | 1/2-14 NPTF (female) | ASSUMED | [BRENNAN-CAD 2026-10-21 group B: M17@DRIVE, N1@DRIVE, Y1@REF] [A1/A9 TAPDRILL 2026-10-21: TAPDRILL@BORE] [BRENNAN-CAD 2026-10-21: C4HEX@HEX, D@BORE, ORB_GRVDIA@DRIVE, THDMAJ_A@DRIVE, THDMAJ_B@DRIVE] OMi catalog SKU (omindustrial.com collections feed (cs-adapters, carbon-steel-flange-adapters-accessories, carbon-steel-braze-beaded-hose; products.json limit=50, single pass 2026-09-23)); Air-Way has this size only as 6805-10-08-NWO (differs by -FG/-UNPL suffix) -> dims NOT copied ¦ MODEL: forged elbow body per the 2500HX pattern (Brennan 2500-06-06-FG STEP): one hex arm along each leg, A/F = max(the row hex A/F (its source: the start of this AxialSource), JIC thread majors), flats normal to Z, 30deg double-cone corner puck about Z (radius = hex corner, height = flats); hex-end 75deg chamfers and edge fillets NOT modelled; adjustable ORB stud end (nut, washer, O-ring) - Brennan 6801-XX-XX-NWO-FG STEPs, one per ORB size -02..-32: from the body face (Air-Way LEG minus ORB_I3, = Brennan on every STEP) a round neck, the locknut (hex = Air-Way HEXB = Brennan, measured thickness, both faces chamfered 15deg to the face from the across-flats circle as MEASURED on all 12 STEPs - drawn as a revolved envelope cut to the hexagon, flats normal to Z; chamfer start drawn 0.005 outside the flats circle to avoid a tangent edge: ASSUMPTION, cosmetic), the backup washer (measured OD and thickness), the O-ring undercut (root = Air-Way groove dia = Brennan) and the male ORB thread (Air-Way thread length, Thread feature); locknut, washer and O-ring are one solid with the body, as on the Brennan STEPs (O-ring not drawn); the nut sits where Brennan shows it (backed off against the washer); no tip chamfer (as on the fixed ORB ends); female legs: the forged hex arm stops 0.26 short of the port face and the end is a ROUND COLLAR of dia = the hex flats - MEASURED on the Brennan 2502-06-04-FG, 5502-04-04/-08-08/-16-16-FG, 5504-08-08-FG and 5605-08-08-08-FG STEPs (collar 0.260 at every size and leg; single manufacturer); port-mouth 45deg chamfer and hex chamfers not modelled; female NPTF leg: tap drill = the row TAPDRILL (Air-Way per-size value, A1) from the port face to the axis crossing, tapered helical thread over MS51503 P1 max (Brennan 5405-08-08 STEP: 1/2 NPTF port drill depth 0.900 = MS51503 P1 max (VERIFIED -08 only)) - the Brennan 6805-08-08-NWO-FG STEP shows the 0.718 tap drill running on past the crossing (modelled with a flat end at the crossing: ASSUMPTION, the ORB bore opens into it); the thread-zone minor cone and the 45deg port-mouth chamfer are NOT modelled; each leg bore runs from its face to the axis crossing | BUILD-NEAR: forged (-FG) and non-FG variants differ in length on other series, so 6805-10-08-NWO dims are NOT assumed; confirm before modelling ¦ Brennan CAD record 6805-10-08-NWO-FG (PARTcommunity / CADENAS, C4HEX@HEX=C, D@BORE=BD, ORB_GRVDIA@DRIVE=HL, THDMAJ_A@DRIVE=ATHD, THDMAJ_B@DRIVE=BTHD; user 2026-10-21 "yes you can use them following my rule") ¦ TAPDRILL@BORE = Air-Way per-size tap drill -08 0.7 (A1) ¦ Brennan CAD record 6805-10-08-NWO-FG (PARTcommunity / CADENAS, group B 2026-10-21: M17@DRIVE=M7, N1@DRIVE=N, Y1@REF=Y; user 2026-10-21 "yes you can use them following my rule") ¦ leg 1: adjustable ORB tip-to-body-face 1 = Air-Way 6801 ORB_I3 for -10 (= Brennan 6801 STEP; not printed for this series - ASSUMPTION); leg 1: adjustable ORB thread length 0.391 = the ORB end library (6401 / 6405 / 6410 tables; = Air-Way 6801 ORB_THDL at every dash -02..-32) for -10 (end library, Q-TRANSFER-ENDLIB 2026-10-08); leg 1: adjustable ORB undercut dia 0.773 = the ORB end library (6401 / 6405 / 6410 tables; = Air-Way 6801 ORB_GRVDIA at every dash -02..-32) for -10 (end library, Q-TRANSFER-ENDLIB 2026-10-08) | 6805-10-08-NWO-FG
6805-12-08-NWO-FG | 1.94 | 0.531 | 0.8 | 0.5 | 0.027 | 0.63 | 75 | 0.73169 | 75 | 0.41 | 0.63 | 0.722 | 0.05 | 0.4725 | 0.53125 | 0.469 | 1.25 | 0.41 | 1.23 | 0.531 | 0.609 | 1.94 | 0.7 | 1.23 | 1.0625 | 0.08333 | 0.469 | 0.04511 | 0.02083 | 0.08333 | 0.7 | 0.9 | 0.07143 | 0.35 | 0.40714 | 1.23 | 1.062 | 0.8 | 1.062 | 0.97 | 0.531 | 0.531 | 0.30607 | 0.30607 | 0.61265 | 6805-12-08-NWO-FG | 90 deg Adjustable Male ORB x Female Pipe Elbow, 1 1/16-12 (adjustable male ORB) x 1/2-14 NPTF (female) | 6805 | 1 1/16-12 (adjustable male ORB) | 1/2-14 NPTF (female) | ASSUMED | [BRENNAN-CAD 2026-10-21 group B: M17@DRIVE, N1@DRIVE, Y1@REF] [A1/A9 TAPDRILL 2026-10-21: TAPDRILL@BORE] [BRENNAN-CAD 2026-10-21: C4HEX@HEX, D@BORE, ORB_GRVDIA@DRIVE, THDMAJ_A@DRIVE, THDMAJ_B@DRIVE] OMi catalog SKU (omindustrial.com collections feed (cs-adapters, carbon-steel-flange-adapters-accessories, carbon-steel-braze-beaded-hose; products.json limit=50, single pass 2026-09-23)); Air-Way has this size only as 6805-12-08-NWO (differs by -FG/-UNPL suffix) -> dims NOT copied ¦ MODEL: forged elbow body per the 2500HX pattern (Brennan 2500-06-06-FG STEP): one hex arm along each leg, A/F = max(the row hex A/F (its source: the start of this AxialSource), JIC thread majors), flats normal to Z, 30deg double-cone corner puck about Z (radius = hex corner, height = flats); hex-end 75deg chamfers and edge fillets NOT modelled; adjustable ORB stud end (nut, washer, O-ring) - Brennan 6801-XX-XX-NWO-FG STEPs, one per ORB size -02..-32: from the body face (Air-Way LEG minus ORB_I3, = Brennan on every STEP) a round neck, the locknut (hex = Air-Way HEXB = Brennan, measured thickness, both faces chamfered 15deg to the face from the across-flats circle as MEASURED on all 12 STEPs - drawn as a revolved envelope cut to the hexagon, flats normal to Z; chamfer start drawn 0.005 outside the flats circle to avoid a tangent edge: ASSUMPTION, cosmetic), the backup washer (measured OD and thickness), the O-ring undercut (root = Air-Way groove dia = Brennan) and the male ORB thread (Air-Way thread length, Thread feature); locknut, washer and O-ring are one solid with the body, as on the Brennan STEPs (O-ring not drawn); the nut sits where Brennan shows it (backed off against the washer); no tip chamfer (as on the fixed ORB ends); female legs: the forged hex arm stops 0.26 short of the port face and the end is a ROUND COLLAR of dia = the hex flats - MEASURED on the Brennan 2502-06-04-FG, 5502-04-04/-08-08/-16-16-FG, 5504-08-08-FG and 5605-08-08-08-FG STEPs (collar 0.260 at every size and leg; single manufacturer); port-mouth 45deg chamfer and hex chamfers not modelled; female NPTF leg: tap drill = the row TAPDRILL (Air-Way per-size value, A1) from the port face to the axis crossing, tapered helical thread over MS51503 P1 max (Brennan 5405-08-08 STEP: 1/2 NPTF port drill depth 0.900 = MS51503 P1 max (VERIFIED -08 only)) - the Brennan 6805-08-08-NWO-FG STEP shows the 0.718 tap drill running on past the crossing (modelled with a flat end at the crossing: ASSUMPTION, the ORB bore opens into it); the thread-zone minor cone and the 45deg port-mouth chamfer are NOT modelled; each leg bore runs from its face to the axis crossing | BUILD-NEAR: forged (-FG) and non-FG variants differ in length on other series, so 6805-12-08-NWO dims are NOT assumed; confirm before modelling ¦ Brennan CAD record 6805-12-08-NWO-FG (PARTcommunity / CADENAS, C4HEX@HEX=C, D@BORE=BD, ORB_GRVDIA@DRIVE=HL, THDMAJ_A@DRIVE=ATHD, THDMAJ_B@DRIVE=BTHD; user 2026-10-21 "yes you can use them following my rule") ¦ TAPDRILL@BORE = Air-Way per-size tap drill -08 0.7 (A1) ¦ Brennan CAD record 6805-12-08-NWO-FG (PARTcommunity / CADENAS, group B 2026-10-21: M17@DRIVE=M7, N1@DRIVE=N, Y1@REF=Y; user 2026-10-21 "yes you can use them following my rule") ¦ leg 1: adjustable ORB tip-to-body-face 1.14 = Air-Way 6801 ORB_I3 for -12 (= Brennan 6801 STEP; not printed for this series - ASSUMPTION); leg 1: adjustable ORB thread length 0.469 = the ORB end library (6401 / 6405 / 6410 tables; = Air-Way 6801 ORB_THDL at every dash -02..-32) for -12 (end library, Q-TRANSFER-ENDLIB 2026-10-08); leg 1: adjustable ORB undercut dia 0.945 = the ORB end library (6401 / 6405 / 6410 tables; = Air-Way 6801 ORB_GRVDIA at every dash -02..-32) for -12 (end library, Q-TRANSFER-ENDLIB 2026-10-08) | 6805-12-08-NWO-FG
6805-12-12-NWO-FG | 2.04 | 0.655 | 0.9 | 0.5 | 0.027 | 0.63 | 75 | 0.73169 | 75 | 0.41 | 0.63 | 0.722 | 0.05 | 0.4725 | 0.53125 | 0.469 | 1.25 | 0.41 | 1.36 | 0.655 | 0.61 | 2.04 | 0.91 | 1.36 | 1.0625 | 0.08333 | 0.469 | 0.04511 | 0.02083 | 0.08333 | 0.91 | 0.91 | 0.07143 | 0.455 | 0.51214 | 1.36 | 1.31 | 0.9 | 1.31 | 1.1 | 0.655 | 0.655 | 0.37766 | 0.37766 | 0.75583 | 6805-12-12-NWO-FG | 90 deg Adjustable Male ORB x Female Pipe Elbow, 1 1/16-12 (adjustable male ORB) x 3/4-14 NPTF (female) | 6805 | 1 1/16-12 (adjustable male ORB) | 3/4-14 NPTF (female) | ASSUMED | Air-Way s138 only (double-pass 18 rows); ORB end: measured/published groove set + MS51527 J2; female NPTF per ANSI B1.20.3 ¦ MODEL: forged elbow body per the 2500HX pattern (Brennan 2500-06-06-FG STEP): one hex arm along each leg, A/F = max(the row hex A/F (its source: the start of this AxialSource), JIC thread majors), flats normal to Z, 30deg double-cone corner puck about Z (radius = hex corner, height = flats); hex-end 75deg chamfers and edge fillets NOT modelled; adjustable ORB stud end (nut, washer, O-ring) - Brennan 6801-XX-XX-NWO-FG STEPs, one per ORB size -02..-32: from the body face (Air-Way LEG minus ORB_I3, = Brennan on every STEP) a round neck, the locknut (hex = Air-Way HEXB = Brennan, measured thickness, both faces chamfered 15deg to the face from the across-flats circle as MEASURED on all 12 STEPs - drawn as a revolved envelope cut to the hexagon, flats normal to Z; chamfer start drawn 0.005 outside the flats circle to avoid a tangent edge: ASSUMPTION, cosmetic), the backup washer (measured OD and thickness), the O-ring undercut (root = Air-Way groove dia = Brennan) and the male ORB thread (Air-Way thread length, Thread feature); locknut, washer and O-ring are one solid with the body, as on the Brennan STEPs (O-ring not drawn); the nut sits where Brennan shows it (backed off against the washer); no tip chamfer (as on the fixed ORB ends); female legs: the forged hex arm stops 0.26 short of the port face and the end is a ROUND COLLAR of dia = the hex flats - MEASURED on the Brennan 2502-06-04-FG, 5502-04-04/-08-08/-16-16-FG, 5504-08-08-FG and 5605-08-08-08-FG STEPs (collar 0.260 at every size and leg; single manufacturer); port-mouth 45deg chamfer and hex chamfers not modelled; female NPTF leg: tap drill = the row TAPDRILL (Air-Way per-size value, A1) from the port face to the axis crossing, tapered helical thread over MS51503 P1 max (Brennan 5405-08-08 STEP: 1/2 NPTF port drill depth 0.900 = MS51503 P1 max (VERIFIED -08 only)) - the Brennan 6805-08-08-NWO-FG STEP shows the 0.718 tap drill running on past the crossing (modelled with a flat end at the crossing: ASSUMPTION, the ORB bore opens into it); the thread-zone minor cone and the 45deg port-mouth chamfer are NOT modelled; each leg bore runs from its face to the axis crossing | leg 1: adjustable ORB tip-to-body-face 1.14 = Air-Way 6801 ORB_I3 for -12 (= Brennan 6801 STEP; not printed for this series - ASSUMPTION); leg 1: adjustable ORB thread length 0.469 = the ORB end library (6401 / 6405 / 6410 tables; = Air-Way 6801 ORB_THDL at every dash -02..-32) for -12 (end library, Q-TRANSFER-ENDLIB 2026-10-08); leg 1: adjustable ORB undercut dia 0.945 = the ORB end library (6401 / 6405 / 6410 tables; = Air-Way 6801 ORB_GRVDIA at every dash -02..-32) for -12 (end library, Q-TRANSFER-ENDLIB 2026-10-08) | 6805-12-12-NWO-FG
6805-16-12-NWO-FG | 2.05 | 0.656 | 0.91 | 0.6 | 0.027 | 0.755 | 75 | 0.87603 | 75 | 0.41 | 0.755 | 0.866 | 0.05 | 0.5975 | 0.65625 | 0.469 | 1.5 | 0.41 | 1.36 | 0.656 | 0.844 | 2.05 | 0.91 | 1.36 | 1.3125 | 0.08333 | 0.469 | 0.04511 | 0.02083 | 0.08333 | 0.91 | 0.91 | 0.07143 | 0.455 | 0.51214 | 1.36 | 1.312 | 0.91 | 1.312 | 1.1 | 0.656 | 0.656 | 0.37824 | 0.37824 | 0.75698 | 6805-16-12-NWO-FG | 90 deg Adjustable Male ORB x Female Pipe Elbow, 1 5/16-12 (adjustable male ORB) x 3/4-14 NPTF (female) | 6805 | 1 5/16-12 (adjustable male ORB) | 3/4-14 NPTF (female) | ASSUMED | [BRENNAN-CAD 2026-10-21 group B: M17@DRIVE, N1@DRIVE, Y1@REF] [A1/A9 TAPDRILL 2026-10-21: TAPDRILL@BORE] [BRENNAN-CAD 2026-10-21: C4HEX@HEX, D@BORE, ORB_GRVDIA@DRIVE, THDMAJ_A@DRIVE, THDMAJ_B@DRIVE] OMi catalog SKU (omindustrial.com collections feed (cs-adapters, carbon-steel-flange-adapters-accessories, carbon-steel-braze-beaded-hose; products.json limit=50, single pass 2026-09-23)); Air-Way has this size only as 6805-16-12-NWO (differs by -FG/-UNPL suffix) -> dims NOT copied ¦ MODEL: forged elbow body per the 2500HX pattern (Brennan 2500-06-06-FG STEP): one hex arm along each leg, A/F = max(the row hex A/F (its source: the start of this AxialSource), JIC thread majors), flats normal to Z, 30deg double-cone corner puck about Z (radius = hex corner, height = flats); hex-end 75deg chamfers and edge fillets NOT modelled; adjustable ORB stud end (nut, washer, O-ring) - Brennan 6801-XX-XX-NWO-FG STEPs, one per ORB size -02..-32: from the body face (Air-Way LEG minus ORB_I3, = Brennan on every STEP) a round neck, the locknut (hex = Air-Way HEXB = Brennan, measured thickness, both faces chamfered 15deg to the face from the across-flats circle as MEASURED on all 12 STEPs - drawn as a revolved envelope cut to the hexagon, flats normal to Z; chamfer start drawn 0.005 outside the flats circle to avoid a tangent edge: ASSUMPTION, cosmetic), the backup washer (measured OD and thickness), the O-ring undercut (root = Air-Way groove dia = Brennan) and the male ORB thread (Air-Way thread length, Thread feature); locknut, washer and O-ring are one solid with the body, as on the Brennan STEPs (O-ring not drawn); the nut sits where Brennan shows it (backed off against the washer); no tip chamfer (as on the fixed ORB ends); female legs: the forged hex arm stops 0.26 short of the port face and the end is a ROUND COLLAR of dia = the hex flats - MEASURED on the Brennan 2502-06-04-FG, 5502-04-04/-08-08/-16-16-FG, 5504-08-08-FG and 5605-08-08-08-FG STEPs (collar 0.260 at every size and leg; single manufacturer); port-mouth 45deg chamfer and hex chamfers not modelled; female NPTF leg: tap drill = the row TAPDRILL (Air-Way per-size value, A1) from the port face to the axis crossing, tapered helical thread over MS51503 P1 max (Brennan 5405-08-08 STEP: 1/2 NPTF port drill depth 0.900 = MS51503 P1 max (VERIFIED -08 only)) - the Brennan 6805-08-08-NWO-FG STEP shows the 0.718 tap drill running on past the crossing (modelled with a flat end at the crossing: ASSUMPTION, the ORB bore opens into it); the thread-zone minor cone and the 45deg port-mouth chamfer are NOT modelled; each leg bore runs from its face to the axis crossing | BUILD-NEAR: forged (-FG) and non-FG variants differ in length on other series, so 6805-16-12-NWO dims are NOT assumed; confirm before modelling ¦ Brennan CAD record 6805-16-12-NWO-FG (PARTcommunity / CADENAS, C4HEX@HEX=C, D@BORE=BD, ORB_GRVDIA@DRIVE=HL, THDMAJ_A@DRIVE=ATHD, THDMAJ_B@DRIVE=BTHD; user 2026-10-21 "yes you can use them following my rule") ¦ TAPDRILL@BORE = Air-Way per-size tap drill -12 0.91 (A1) ¦ Brennan CAD record 6805-16-12-NWO-FG (PARTcommunity / CADENAS, group B 2026-10-21: M17@DRIVE=M7, N1@DRIVE=N, Y1@REF=Y; user 2026-10-21 "yes you can use them following my rule") ¦ leg 1: adjustable ORB tip-to-body-face 1.14 = Air-Way 6801 ORB_I3 for -16 (= Brennan 6801 STEP; not printed for this series - ASSUMPTION); leg 1: adjustable ORB thread length 0.469 = the ORB end library (6401 / 6405 / 6410 tables; = Air-Way 6801 ORB_THDL at every dash -02..-32) for -16 (end library, Q-TRANSFER-ENDLIB 2026-10-08); leg 1: adjustable ORB undercut dia 1.195 = the ORB end library (6401 / 6405 / 6410 tables; = Air-Way 6801 ORB_GRVDIA at every dash -02..-32) for -16 (end library, Q-TRANSFER-ENDLIB 2026-10-08) | 6805-16-12-NWO-FG
6805-16-16-NWO-FG | 2.25 | 0.8125 | 1.11 | 0.6 | 0.027 | 0.755 | 75 | 0.87603 | 75 | 0.41 | 0.755 | 0.866 | 0.05 | 0.5975 | 0.65625 | 0.469 | 1.5 | 0.41 | 1.62 | 0.8125 | 0.844 | 2.25 | 1.14 | 1.62 | 1.3125 | 0.08333 | 0.469 | 0.04511 | 0.02083 | 0.08333 | 1.14 | 1.14 | 0.08696 | 0.57 | 0.63957 | 1.62 | 1.625 | 1.11 | 1.625 | 1.36 | 0.8125 | 0.8125 | 0.4686 | 0.4686 | 0.93769 | 6805-16-16-NWO-FG | 90 deg Adjustable Male ORB x Female Pipe Elbow, 1 5/16-12 (adjustable male ORB) x 1-11 1/2 NPTF (female) | 6805 | 1 5/16-12 (adjustable male ORB) | 1-11 1/2 NPTF (female) | ASSUMED | [BRENNAN-CAD 2026-10-21 group B: M17@DRIVE, N1@DRIVE, Y1@REF] [A1/A9 TAPDRILL 2026-10-21: TAPDRILL@BORE] [BRENNAN-CAD 2026-10-21: C4HEX@HEX, D@BORE, ORB_GRVDIA@DRIVE, THDMAJ_A@DRIVE, THDMAJ_B@DRIVE] OMi catalog SKU (omindustrial.com collections feed (cs-adapters, carbon-steel-flange-adapters-accessories, carbon-steel-braze-beaded-hose; products.json limit=50, single pass 2026-09-23)); Air-Way has this size only as 6805-16-16-NWO (differs by -FG/-UNPL suffix) -> dims NOT copied ¦ MODEL: forged elbow body per the 2500HX pattern (Brennan 2500-06-06-FG STEP): one hex arm along each leg, A/F = max(the row hex A/F (its source: the start of this AxialSource), JIC thread majors), flats normal to Z, 30deg double-cone corner puck about Z (radius = hex corner, height = flats); hex-end 75deg chamfers and edge fillets NOT modelled; adjustable ORB stud end (nut, washer, O-ring) - Brennan 6801-XX-XX-NWO-FG STEPs, one per ORB size -02..-32: from the body face (Air-Way LEG minus ORB_I3, = Brennan on every STEP) a round neck, the locknut (hex = Air-Way HEXB = Brennan, measured thickness, both faces chamfered 15deg to the face from the across-flats circle as MEASURED on all 12 STEPs - drawn as a revolved envelope cut to the hexagon, flats normal to Z; chamfer start drawn 0.005 outside the flats circle to avoid a tangent edge: ASSUMPTION, cosmetic), the backup washer (measured OD and thickness), the O-ring undercut (root = Air-Way groove dia = Brennan) and the male ORB thread (Air-Way thread length, Thread feature); locknut, washer and O-ring are one solid with the body, as on the Brennan STEPs (O-ring not drawn); the nut sits where Brennan shows it (backed off against the washer); no tip chamfer (as on the fixed ORB ends); female legs: the forged hex arm stops 0.26 short of the port face and the end is a ROUND COLLAR of dia = the hex flats - MEASURED on the Brennan 2502-06-04-FG, 5502-04-04/-08-08/-16-16-FG, 5504-08-08-FG and 5605-08-08-08-FG STEPs (collar 0.260 at every size and leg; single manufacturer); port-mouth 45deg chamfer and hex chamfers not modelled; female NPTF leg: tap drill = the row TAPDRILL (Air-Way per-size value, A1) from the port face to the axis crossing, tapered helical thread over MS51503 P1 max (Brennan 5405-08-08 STEP: 1/2 NPTF port drill depth 0.900 = MS51503 P1 max (VERIFIED -08 only)) - the Brennan 6805-08-08-NWO-FG STEP shows the 0.718 tap drill running on past the crossing (modelled with a flat end at the crossing: ASSUMPTION, the ORB bore opens into it); the thread-zone minor cone and the 45deg port-mouth chamfer are NOT modelled; each leg bore runs from its face to the axis crossing | BUILD-NEAR: forged (-FG) and non-FG variants differ in length on other series, so 6805-16-16-NWO dims are NOT assumed; confirm before modelling ¦ Brennan CAD record 6805-16-16-NWO-FG (PARTcommunity / CADENAS, C4HEX@HEX=C, D@BORE=BD, ORB_GRVDIA@DRIVE=HL, THDMAJ_A@DRIVE=ATHD, THDMAJ_B@DRIVE=BTHD; user 2026-10-21 "yes you can use them following my rule") ¦ TAPDRILL@BORE = Air-Way per-size tap drill -16 1.14 (A1) ¦ Brennan CAD record 6805-16-16-NWO-FG (PARTcommunity / CADENAS, group B 2026-10-21: M17@DRIVE=M7, N1@DRIVE=N, Y1@REF=Y; user 2026-10-21 "yes you can use them following my rule") ¦ leg 1: adjustable ORB tip-to-body-face 1.14 = Air-Way 6801 ORB_I3 for -16 (= Brennan 6801 STEP; not printed for this series - ASSUMPTION); leg 1: adjustable ORB thread length 0.469 = the ORB end library (6401 / 6405 / 6410 tables; = Air-Way 6801 ORB_THDL at every dash -02..-32) for -16 (end library, Q-TRANSFER-ENDLIB 2026-10-08); leg 1: adjustable ORB undercut dia 1.195 = the ORB end library (6401 / 6405 / 6410 tables; = Air-Way 6801 ORB_GRVDIA at every dash -02..-32) for -16 (end library, Q-TRANSFER-ENDLIB 2026-10-08) | 6805-16-16-NWO-FG
6805-20-20-NWO-FG | 2.39 | 0.9375 | 1.25 | 0.75 | 0.027 | 0.9425 | 75 | 1.0925 | 75 | 0.41 | 0.9425 | 1.0825 | 0.05 | 0.7535 | 0.8125 | 0.469 | 1.875 | 0.41 | 1.7 | 0.9375 | 1.078 | 2.39 | 1.48 | 1.7 | 1.625 | 0.08333 | 0.469 | 0.04511 | 0.02083 | 0.08333 | 1.48 | 1.16 | 0.08696 | 0.74 | 0.80957 | 1.7 | 1.875 | 1.25 | 1.875 | 1.44 | 0.9375 | 0.9375 | 0.54077 | 0.54077 | 1.082 | 6805-20-20-NWO-FG | 90 deg Adjustable Male ORB x Female Pipe Elbow, 1 5/8-12 (adjustable male ORB) x 1 1/4-11 1/2 NPTF (female) | 6805 | 1 5/8-12 (adjustable male ORB) | 1 1/4-11 1/2 NPTF (female) | ASSUMED | [BRENNAN-CAD 2026-10-21 group B: M17@DRIVE, N1@DRIVE, Y1@REF] [A1/A9 TAPDRILL 2026-10-21: TAPDRILL@BORE] [BRENNAN-CAD 2026-10-21: C4HEX@HEX, D@BORE, ORB_GRVDIA@DRIVE, THDMAJ_A@DRIVE, THDMAJ_B@DRIVE] OMi catalog SKU (omindustrial.com collections feed (cs-adapters, carbon-steel-flange-adapters-accessories, carbon-steel-braze-beaded-hose; products.json limit=50, single pass 2026-09-23)); Air-Way has this size only as 6805-20-20-NWO (differs by -FG/-UNPL suffix) -> dims NOT copied ¦ MODEL: forged elbow body per the 2500HX pattern (Brennan 2500-06-06-FG STEP): one hex arm along each leg, A/F = max(the row hex A/F (its source: the start of this AxialSource), JIC thread majors), flats normal to Z, 30deg double-cone corner puck about Z (radius = hex corner, height = flats); hex-end 75deg chamfers and edge fillets NOT modelled; adjustable ORB stud end (nut, washer, O-ring) - Brennan 6801-XX-XX-NWO-FG STEPs, one per ORB size -02..-32: from the body face (Air-Way LEG minus ORB_I3, = Brennan on every STEP) a round neck, the locknut (hex = Air-Way HEXB = Brennan, measured thickness, both faces chamfered 15deg to the face from the across-flats circle as MEASURED on all 12 STEPs - drawn as a revolved envelope cut to the hexagon, flats normal to Z; chamfer start drawn 0.005 outside the flats circle to avoid a tangent edge: ASSUMPTION, cosmetic), the backup washer (measured OD and thickness), the O-ring undercut (root = Air-Way groove dia = Brennan) and the male ORB thread (Air-Way thread length, Thread feature); locknut, washer and O-ring are one solid with the body, as on the Brennan STEPs (O-ring not drawn); the nut sits where Brennan shows it (backed off against the washer); no tip chamfer (as on the fixed ORB ends); female legs: the forged hex arm stops 0.26 short of the port face and the end is a ROUND COLLAR of dia = the hex flats - MEASURED on the Brennan 2502-06-04-FG, 5502-04-04/-08-08/-16-16-FG, 5504-08-08-FG and 5605-08-08-08-FG STEPs (collar 0.260 at every size and leg; single manufacturer); port-mouth 45deg chamfer and hex chamfers not modelled; female NPTF leg: tap drill = the row TAPDRILL (Air-Way per-size value, A1) from the port face to the axis crossing, tapered helical thread over MS51503 P1 max (Brennan 5405-08-08 STEP: 1/2 NPTF port drill depth 0.900 = MS51503 P1 max (VERIFIED -08 only)) - the Brennan 6805-08-08-NWO-FG STEP shows the 0.718 tap drill running on past the crossing (modelled with a flat end at the crossing: ASSUMPTION, the ORB bore opens into it); the thread-zone minor cone and the 45deg port-mouth chamfer are NOT modelled; each leg bore runs from its face to the axis crossing | BUILD-NEAR: forged (-FG) and non-FG variants differ in length on other series, so 6805-20-20-NWO dims are NOT assumed; confirm before modelling ¦ Brennan CAD record 6805-20-20-NWO-FG (PARTcommunity / CADENAS, C4HEX@HEX=C, D@BORE=BD, ORB_GRVDIA@DRIVE=HL, THDMAJ_A@DRIVE=ATHD, THDMAJ_B@DRIVE=BTHD; user 2026-10-21 "yes you can use them following my rule") ¦ TAPDRILL@BORE = Air-Way per-size tap drill -20 1.48 (A1) ¦ Brennan CAD record 6805-20-20-NWO-FG (PARTcommunity / CADENAS, group B 2026-10-21: M17@DRIVE=M7, N1@DRIVE=N, Y1@REF=Y; user 2026-10-21 "yes you can use them following my rule") ¦ leg 1: adjustable ORB tip-to-body-face 1.14 = Air-Way 6801 ORB_I3 for -20 (= Brennan 6801 STEP; not printed for this series - ASSUMPTION); leg 1: adjustable ORB thread length 0.469 = the ORB end library (6401 / 6405 / 6410 tables; = Air-Way 6801 ORB_THDL at every dash -02..-32) for -20 (end library, Q-TRANSFER-ENDLIB 2026-10-08); leg 1: adjustable ORB undercut dia 1.507 = the ORB end library (6401 / 6405 / 6410 tables; = Air-Way 6801 ORB_GRVDIA at every dash -02..-32) for -20 (end library, Q-TRANSFER-ENDLIB 2026-10-08) | 6805-20-20-NWO-FG