## Sheet1
| M1@LEG1 | BODYR@LEG1 | NW1_BODYL@LEG1 | NW1_NECKR@LEG1 | NW1_NECKL@LEG1 | NW1_CHR@LEG1 | NW1_CHANG1@LEG1 | NW1_NUTR@LEG1 | NW1_CHANG2@LEG1 | NW1_NUTT@LEG1 | NW1_CHR2@LEG1 | NW1_WASHR@LEG1 | NW1_WASHT@LEG1 | NW1_UCR@LEG1 | THDMAJR_B1@LEG1 | NW1_THDL@LEG1 | NUTHEX1@NUTHEX1 | DEPTH@NUTCUT1 | M2@LEG2 | BODYR@LEG2 | NPTF2_MAJR@LEG2 | NPTF2_THDL@LEG2 | NPTF2_TAPER@LEG2 | NPTF2_RELL@LEG2 | D1@BORE1 | DEPTH@BORECUT1 | D2@BORE2 | DEPTH@BORECUT2 | THDDIA@THD_End1 | THDPITCH@THD_End1 | DEPTH@THD_End1 | Profile_Height@THD_End1_PROF | Profile_Land@THD_End1_PROF | THDPITCH@THD_End1_PROF | HELIXDIA@HELIXSK_2 | HEIGHT@HELIX_2 | PITCH@HELIX_2 | PROF_R@THDPROF_2 | APEXR@THDPROF_2 | PROF_AX@THDPROF_2 | HEXAF@HEX1 | HEXL@HEX1_BODY | HEXAF@HEX2 | HEXL@HEX2_BODY | PUCK_HB@PUCK | PUCK_HT@PUCK | PUCK_R1B@PUCK | PUCK_R1T@PUCK | PUCK_XC@PUCK | $PRP@PartNo | $PRP@Description | $PRP@GeometryRoot | $PRP@End1_Thread | $PRP@End2_Thread | $PRP@DataStatus | $PRP@AxialSource | $COMMENT | $PRP@OMiSKU
6806-08-08-NWO-FG | 1.54 | 0.4375 | 0.68 | 0.35 | 0.019 | 0.4425 | 75 | 0.51518 | 75 | 0.31 | 0.4425 | 0.505 | 0.041 | 0.33 | 0.375 | 0.344 | 0.875 | 0.31 | 1.47 | 0.4375 | 0.40779 | 0.5337 | 1.7899 | 0.2163 | 0.391 | 1.54 | 0.531 | 1.47 | 0.75 | 0.0625 | 0.344 | 0.03383 | 0.01562 | 0.0625 | 0.81557 | 0.5337 | 0.07143 | 0.40779 | 0.35064 | 1.47 | 0.875 | 0.68 | 0.875 | 0.72 | 0.4375 | 0.4375 | 0.25209 | 0.25209 | 0.50468 | 6806-08-08-NWO-FG | 90 deg Adjustable Male ORB x Male Pipe Elbow, 3/4-16 (adjustable male ORB) x 1/2-14 NPTF | 6806 | 3/4-16 (adjustable male ORB) | 1/2-14 NPTF | ASSUMED | [BRENNAN-CAD 2026-10-21 group B: M7@DRIVE, N@DRIVE, C4HEX@HEX, Y@REF, D@BORE, D1@BORE] OMi catalog SKU (omindustrial.com collections feed (cs-adapters, carbon-steel-flange-adapters-accessories, carbon-steel-braze-beaded-hose; products.json limit=50, single pass 2026-09-23)); Air-Way has this size only as 6806-08-08-NWO (differs by -FG/-UNPL suffix) -> dims NOT copied ¦ MODEL: forged elbow body per the 2500HX pattern (Brennan 2500-06-06-FG STEP): one hex arm along each leg, A/F = max(the row hex A/F (its source: the start of this AxialSource), JIC thread majors), flats normal to Z, 30deg double-cone corner puck about Z (radius = hex corner, height = flats); hex-end 75deg chamfers and edge fillets NOT modelled; adjustable ORB stud end (nut, washer, O-ring) - Brennan 6801-XX-XX-NWO-FG STEPs, one per ORB size -02..-32: from the body face (Air-Way LEG minus ORB_I3, = Brennan on every STEP) a round neck, the locknut (hex = Air-Way HEXB = Brennan, measured thickness, both faces chamfered 15deg to the face from the across-flats circle as MEASURED on all 12 STEPs - drawn as a revolved envelope cut to the hexagon, flats normal to Z; chamfer start drawn 0.005 outside the flats circle to avoid a tangent edge: ASSUMPTION, cosmetic), the backup washer (measured OD and thickness), the O-ring undercut (root = Air-Way groove dia = Brennan) and the male ORB thread (Air-Way thread length, Thread feature); locknut, washer and O-ring are one solid with the body, as on the Brennan STEPs (O-ring not drawn); the nut sits where Brennan shows it (backed off against the washer); no tip chamfer (as on the fixed ORB ends); male NPTF legs: ASME B1.20.3 cone + relief to the Brennan-measured 5404 end length; confirmed on a forged tee by Brennan 5600-16-16-16-FG STEP (hex stops at N - 0.94, relief dia 1.315 = pipe OD, 0.001 proud of the 1.3125 flats); each leg bore runs from its face to the axis crossing | BUILD-NEAR: forged (-FG) and non-FG variants differ in length on other series, so 6806-08-08-NWO dims are NOT assumed; confirm before modelling ¦ Brennan CAD record 6806-08-08-NWO-FG (PARTcommunity / CADENAS, group B 2026-10-21: M7@DRIVE=M7, N@DRIVE=N, C4HEX@HEX=C, Y@REF=Y, D@BORE=BD, D1@BORE=AD; user 2026-10-21 "yes you can use them following my rule") ¦ leg 1: adjustable ORB tip-to-body-face 0.86 = Air-Way 6801 ORB_I3 for -08 (= Brennan 6801 STEP; not printed for this series - ASSUMPTION); leg 1: adjustable ORB thread length 0.344 = the ORB end library (6401 / 6405 / 6410 tables; = Air-Way 6801 ORB_THDL at every dash -02..-32) for -08 (end library, Q-TRANSFER-ENDLIB 2026-10-08); leg 1: adjustable ORB undercut dia 0.66 = the ORB end library (6401 / 6405 / 6410 tables; = Air-Way 6801 ORB_GRVDIA at every dash -02..-32) for -08 (end library, Q-TRANSFER-ENDLIB 2026-10-08) | 6806-08-08-NWO-FG
6806-04-04-NWO-FG | 1.18 | 0.315 | 0.45 | 0.2252 | 0.029 | 0.285 | 75 | 0.33332 | 75 | 0.28 | 0.285 | 0.325 | 0.035 | 0.182 | 0.21875 | 0.265 | 0.56 | 0.28 | 1.09 | 0.315 | 0.26092 | 0.4018 | 1.7899 | 0.1582 | 0.17 | 1.18 | 0.28 | 1.09 | 0.4375 | 0.05 | 0.265 | 0.02706 | 0.0125 | 0.05 | 0.52183 | 0.4018 | 0.05556 | 0.26092 | 0.21647 | 1.09 | 0.63 | 0.45 | 0.63 | 0.53 | 0.315 | 0.315 | 0.18137 | 0.18137 | 0.36323 | 6806-04-04-NWO-FG | 90 deg Adjustable Male ORB x Male Pipe Elbow, 7/16-20 (adjustable male ORB) x 1/4-18 NPTF | 6806 | 7/16-20 (adjustable male ORB) | 1/4-18 NPTF | ASSUMED | Air-Way s139 only (double-pass 17 rows); ORB end: measured/published groove set + MS51527 J2 thread length ¦ MODEL: forged elbow body per the 2500HX pattern (Brennan 2500-06-06-FG STEP): one hex arm along each leg, A/F = max(the row hex A/F (its source: the start of this AxialSource), JIC thread majors), flats normal to Z, 30deg double-cone corner puck about Z (radius = hex corner, height = flats); hex-end 75deg chamfers and edge fillets NOT modelled; adjustable ORB stud end (nut, washer, O-ring) - Brennan 6801-XX-XX-NWO-FG STEPs, one per ORB size -02..-32: from the body face (Air-Way LEG minus ORB_I3, = Brennan on every STEP) a round neck, the locknut (hex = Air-Way HEXB = Brennan, measured thickness, both faces chamfered 15deg to the face from the across-flats circle as MEASURED on all 12 STEPs - drawn as a revolved envelope cut to the hexagon, flats normal to Z; chamfer start drawn 0.005 outside the flats circle to avoid a tangent edge: ASSUMPTION, cosmetic), the backup washer (measured OD and thickness), the O-ring undercut (root = Air-Way groove dia = Brennan) and the male ORB thread (Air-Way thread length, Thread feature); locknut, washer and O-ring are one solid with the body, as on the Brennan STEPs (O-ring not drawn); the nut sits where Brennan shows it (backed off against the washer); no tip chamfer (as on the fixed ORB ends); male NPTF legs: ASME B1.20.3 cone + relief to the Brennan-measured 5404 end length; confirmed on a forged tee by Brennan 5600-16-16-16-FG STEP (hex stops at N - 0.94, relief dia 1.315 = pipe OD, 0.001 proud of the 1.3125 flats); each leg bore runs from its face to the axis crossing | leg 1: adjustable ORB tip-to-body-face 0.73 = Air-Way 6801 ORB_I3 for -04 (= Brennan 6801 STEP; not printed for this series - ASSUMPTION); leg 1: adjustable ORB thread length 0.265 = the ORB end library (6401 / 6405 / 6410 tables; = Air-Way 6801 ORB_THDL at every dash -02..-32) for -04 (end library, Q-TRANSFER-ENDLIB 2026-10-08); leg 1: adjustable ORB undercut dia 0.364 = the ORB end library (6401 / 6405 / 6410 tables; = Air-Way 6801 ORB_GRVDIA at every dash -02..-32) for -04 (end library, Q-TRANSFER-ENDLIB 2026-10-08) | 6806-04-04-NWO-FG
6806-06-04-NWO-FG | 1.25 | 0.281 | 0.5 | 0.2752 | 0.012 | 0.349 | 75 | 0.40722 | 75 | 0.27 | 0.349 | 0.397 | 0.035 | 0.2405 | 0.28125 | 0.312 | 0.688 | 0.27 | 1.09 | 0.281 | 0.26092 | 0.4018 | 1.7899 | 0.1582 | 0.297 | 1.25 | 0.281 | 1.09 | 0.5625 | 0.05556 | 0.312 | 0.03007 | 0.01389 | 0.05556 | 0.52183 | 0.4018 | 0.05556 | 0.26092 | 0.21647 | 1.09 | 0.562 | 0.5 | 0.562 | 0.53 | 0.281 | 0.281 | 0.16174 | 0.16174 | 0.32397 | 6806-06-04-NWO-FG | 90 deg Adjustable Male ORB x Male Pipe Elbow, 9/16-18 (adjustable male ORB) x 1/4-18 NPTF | 6806 | 9/16-18 (adjustable male ORB) | 1/4-18 NPTF | ASSUMED | [BRENNAN-CAD 2026-10-21 group B: M7@DRIVE, N@DRIVE, C4HEX@HEX, Y@REF, D@BORE, D1@BORE] OMi catalog SKU (omindustrial.com collections feed (cs-adapters, carbon-steel-flange-adapters-accessories, carbon-steel-braze-beaded-hose; products.json limit=50, single pass 2026-09-23)); Air-Way has this size only as 6806-06-04-NWO (differs by -FG/-UNPL suffix) -> dims NOT copied ¦ MODEL: forged elbow body per the 2500HX pattern (Brennan 2500-06-06-FG STEP): one hex arm along each leg, A/F = max(the row hex A/F (its source: the start of this AxialSource), JIC thread majors), flats normal to Z, 30deg double-cone corner puck about Z (radius = hex corner, height = flats); hex-end 75deg chamfers and edge fillets NOT modelled; adjustable ORB stud end (nut, washer, O-ring) - Brennan 6801-XX-XX-NWO-FG STEPs, one per ORB size -02..-32: from the body face (Air-Way LEG minus ORB_I3, = Brennan on every STEP) a round neck, the locknut (hex = Air-Way HEXB = Brennan, measured thickness, both faces chamfered 15deg to the face from the across-flats circle as MEASURED on all 12 STEPs - drawn as a revolved envelope cut to the hexagon, flats normal to Z; chamfer start drawn 0.005 outside the flats circle to avoid a tangent edge: ASSUMPTION, cosmetic), the backup washer (measured OD and thickness), the O-ring undercut (root = Air-Way groove dia = Brennan) and the male ORB thread (Air-Way thread length, Thread feature); locknut, washer and O-ring are one solid with the body, as on the Brennan STEPs (O-ring not drawn); the nut sits where Brennan shows it (backed off against the washer); no tip chamfer (as on the fixed ORB ends); male NPTF legs: ASME B1.20.3 cone + relief to the Brennan-measured 5404 end length; confirmed on a forged tee by Brennan 5600-16-16-16-FG STEP (hex stops at N - 0.94, relief dia 1.315 = pipe OD, 0.001 proud of the 1.3125 flats); each leg bore runs from its face to the axis crossing | BUILD-NEAR: forged (-FG) and non-FG variants differ in length on other series, so 6806-06-04-NWO dims are NOT assumed; confirm before modelling ¦ Brennan CAD record 6806-06-04-NWO-FG (PARTcommunity / CADENAS, group B 2026-10-21: M7@DRIVE=M7, N@DRIVE=N, C4HEX@HEX=C, Y@REF=Y, D@BORE=BD, D1@BORE=AD; user 2026-10-21 "yes you can use them following my rule") ¦ leg 1: adjustable ORB tip-to-body-face 0.75 = Air-Way 6801 ORB_I3 for -06 (= Brennan 6801 STEP; not printed for this series - ASSUMPTION); leg 1: adjustable ORB thread length 0.312 = the ORB end library (6401 / 6405 / 6410 tables; = Air-Way 6801 ORB_THDL at every dash -02..-32) for -06 (end library, Q-TRANSFER-ENDLIB 2026-10-08); leg 1: adjustable ORB undercut dia 0.481 = the ORB end library (6401 / 6405 / 6410 tables; = Air-Way 6801 ORB_GRVDIA at every dash -02..-32) for -06 (end library, Q-TRANSFER-ENDLIB 2026-10-08) | 6806-06-04-NWO-FG
6806-06-06-NWO-FG | 1.32 | 0.375 | 0.57 | 0.2752 | 0.012 | 0.349 | 75 | 0.40722 | 75 | 0.27 | 0.349 | 0.397 | 0.035 | 0.2405 | 0.28125 | 0.312 | 0.688 | 0.27 | 1.22 | 0.375 | 0.32823 | 0.4078 | 1.7899 | 0.1522 | 0.297 | 1.32 | 0.406 | 1.22 | 0.5625 | 0.05556 | 0.312 | 0.03007 | 0.01389 | 0.05556 | 0.65645 | 0.4078 | 0.05556 | 0.32823 | 0.28378 | 1.22 | 0.75 | 0.57 | 0.75 | 0.66 | 0.375 | 0.375 | 0.21601 | 0.21601 | 0.43251 | 6806-06-06-NWO-FG | 90 deg Adjustable Male ORB x Male Pipe Elbow, 9/16-18 (adjustable male ORB) x 3/8-18 NPTF | 6806 | 9/16-18 (adjustable male ORB) | 3/8-18 NPTF | ASSUMED | [BRENNAN-CAD 2026-10-21 group B: M7@DRIVE, N@DRIVE, C4HEX@HEX, Y@REF, D@BORE, D1@BORE] OMi catalog SKU (omindustrial.com collections feed (cs-adapters, carbon-steel-flange-adapters-accessories, carbon-steel-braze-beaded-hose; products.json limit=50, single pass 2026-09-23)); Air-Way has this size only as 6806-06-06-NWO (differs by -FG/-UNPL suffix) -> dims NOT copied ¦ MODEL: forged elbow body per the 2500HX pattern (Brennan 2500-06-06-FG STEP): one hex arm along each leg, A/F = max(the row hex A/F (its source: the start of this AxialSource), JIC thread majors), flats normal to Z, 30deg double-cone corner puck about Z (radius = hex corner, height = flats); hex-end 75deg chamfers and edge fillets NOT modelled; adjustable ORB stud end (nut, washer, O-ring) - Brennan 6801-XX-XX-NWO-FG STEPs, one per ORB size -02..-32: from the body face (Air-Way LEG minus ORB_I3, = Brennan on every STEP) a round neck, the locknut (hex = Air-Way HEXB = Brennan, measured thickness, both faces chamfered 15deg to the face from the across-flats circle as MEASURED on all 12 STEPs - drawn as a revolved envelope cut to the hexagon, flats normal to Z; chamfer start drawn 0.005 outside the flats circle to avoid a tangent edge: ASSUMPTION, cosmetic), the backup washer (measured OD and thickness), the O-ring undercut (root = Air-Way groove dia = Brennan) and the male ORB thread (Air-Way thread length, Thread feature); locknut, washer and O-ring are one solid with the body, as on the Brennan STEPs (O-ring not drawn); the nut sits where Brennan shows it (backed off against the washer); no tip chamfer (as on the fixed ORB ends); male NPTF legs: ASME B1.20.3 cone + relief to the Brennan-measured 5404 end length; confirmed on a forged tee by Brennan 5600-16-16-16-FG STEP (hex stops at N - 0.94, relief dia 1.315 = pipe OD, 0.001 proud of the 1.3125 flats); each leg bore runs from its face to the axis crossing | BUILD-NEAR: forged (-FG) and non-FG variants differ in length on other series, so 6806-06-06-NWO dims are NOT assumed; confirm before modelling ¦ Brennan CAD record 6806-06-06-NWO-FG (PARTcommunity / CADENAS, group B 2026-10-21: M7@DRIVE=M7, N@DRIVE=N, C4HEX@HEX=C, Y@REF=Y, D@BORE=BD, D1@BORE=AD; user 2026-10-21 "yes you can use them following my rule") ¦ leg 1: adjustable ORB tip-to-body-face 0.75 = Air-Way 6801 ORB_I3 for -06 (= Brennan 6801 STEP; not printed for this series - ASSUMPTION); leg 1: adjustable ORB thread length 0.312 = the ORB end library (6401 / 6405 / 6410 tables; = Air-Way 6801 ORB_THDL at every dash -02..-32) for -06 (end library, Q-TRANSFER-ENDLIB 2026-10-08); leg 1: adjustable ORB undercut dia 0.481 = the ORB end library (6401 / 6405 / 6410 tables; = Air-Way 6801 ORB_GRVDIA at every dash -02..-32) for -06 (end library, Q-TRANSFER-ENDLIB 2026-10-08) | 6806-06-06-NWO-FG
6806-08-06-NWO-FG | 1.45 | 0.375 | 0.59 | 0.35 | 0.019 | 0.4425 | 75 | 0.51518 | 75 | 0.31 | 0.4425 | 0.505 | 0.041 | 0.33 | 0.375 | 0.344 | 0.875 | 0.31 | 1.22 | 0.375 | 0.32823 | 0.4078 | 1.7899 | 0.1522 | 0.391 | 1.45 | 0.406 | 1.22 | 0.75 | 0.0625 | 0.344 | 0.03383 | 0.01562 | 0.0625 | 0.65645 | 0.4078 | 0.05556 | 0.32823 | 0.28378 | 1.22 | 0.75 | 0.59 | 0.75 | 0.66 | 0.375 | 0.375 | 0.21601 | 0.21601 | 0.43251 | 6806-08-06-NWO-FG | 90 deg Adjustable Male ORB x Male Pipe Elbow, 3/4-16 (adjustable male ORB) x 3/8-18 NPTF | 6806 | 3/4-16 (adjustable male ORB) | 3/8-18 NPTF | ASSUMED | [BRENNAN-CAD 2026-10-21 group B: M7@DRIVE, N@DRIVE, C4HEX@HEX, Y@REF, D@BORE, D1@BORE] OMi catalog SKU (omindustrial.com collections feed (cs-adapters, carbon-steel-flange-adapters-accessories, carbon-steel-braze-beaded-hose; products.json limit=50, single pass 2026-09-23)); Air-Way has this size only as 6806-08-06-NWO (differs by -FG/-UNPL suffix) -> dims NOT copied ¦ MODEL: forged elbow body per the 2500HX pattern (Brennan 2500-06-06-FG STEP): one hex arm along each leg, A/F = max(the row hex A/F (its source: the start of this AxialSource), JIC thread majors), flats normal to Z, 30deg double-cone corner puck about Z (radius = hex corner, height = flats); hex-end 75deg chamfers and edge fillets NOT modelled; adjustable ORB stud end (nut, washer, O-ring) - Brennan 6801-XX-XX-NWO-FG STEPs, one per ORB size -02..-32: from the body face (Air-Way LEG minus ORB_I3, = Brennan on every STEP) a round neck, the locknut (hex = Air-Way HEXB = Brennan, measured thickness, both faces chamfered 15deg to the face from the across-flats circle as MEASURED on all 12 STEPs - drawn as a revolved envelope cut to the hexagon, flats normal to Z; chamfer start drawn 0.005 outside the flats circle to avoid a tangent edge: ASSUMPTION, cosmetic), the backup washer (measured OD and thickness), the O-ring undercut (root = Air-Way groove dia = Brennan) and the male ORB thread (Air-Way thread length, Thread feature); locknut, washer and O-ring are one solid with the body, as on the Brennan STEPs (O-ring not drawn); the nut sits where Brennan shows it (backed off against the washer); no tip chamfer (as on the fixed ORB ends); male NPTF legs: ASME B1.20.3 cone + relief to the Brennan-measured 5404 end length; confirmed on a forged tee by Brennan 5600-16-16-16-FG STEP (hex stops at N - 0.94, relief dia 1.315 = pipe OD, 0.001 proud of the 1.3125 flats); each leg bore runs from its face to the axis crossing | BUILD-NEAR: forged (-FG) and non-FG variants differ in length on other series, so 6806-08-06-NWO dims are NOT assumed; confirm before modelling ¦ Brennan CAD record 6806-08-06-NWO-FG (PARTcommunity / CADENAS, group B 2026-10-21: M7@DRIVE=M7, N@DRIVE=N, C4HEX@HEX=C, Y@REF=Y, D@BORE=BD, D1@BORE=AD; user 2026-10-21 "yes you can use them following my rule") ¦ leg 1: adjustable ORB tip-to-body-face 0.86 = Air-Way 6801 ORB_I3 for -08 (= Brennan 6801 STEP; not printed for this series - ASSUMPTION); leg 1: adjustable ORB thread length 0.344 = the ORB end library (6401 / 6405 / 6410 tables; = Air-Way 6801 ORB_THDL at every dash -02..-32) for -08 (end library, Q-TRANSFER-ENDLIB 2026-10-08); leg 1: adjustable ORB undercut dia 0.66 = the ORB end library (6401 / 6405 / 6410 tables; = Air-Way 6801 ORB_GRVDIA at every dash -02..-32) for -08 (end library, Q-TRANSFER-ENDLIB 2026-10-08) | 6806-08-06-NWO-FG
6806-10-08-NWO-FG | 1.7 | 0.4375 | 0.7 | 0.4 | 0.03 | 0.505 | 75 | 0.58735 | 75 | 0.36 | 0.505 | 0.5775 | 0.05 | 0.3865 | 0.4375 | 0.391 | 1 | 0.36 | 1.47 | 0.4375 | 0.40779 | 0.5337 | 1.7899 | 0.2163 | 0.484 | 1.7 | 0.531 | 1.47 | 0.875 | 0.07143 | 0.391 | 0.03866 | 0.01786 | 0.07143 | 0.81557 | 0.5337 | 0.07143 | 0.40779 | 0.35064 | 1.47 | 0.875 | 0.7 | 0.875 | 0.72 | 0.4375 | 0.4375 | 0.25209 | 0.25209 | 0.50468 | 6806-10-08-NWO-FG | 90 deg Adjustable Male ORB x Male Pipe Elbow, 7/8-14 (adjustable male ORB) x 1/2-14 NPTF | 6806 | 7/8-14 (adjustable male ORB) | 1/2-14 NPTF | ASSUMED | [BRENNAN-CAD 2026-10-21 group B: M7@DRIVE, N@DRIVE, C4HEX@HEX, Y@REF, D@BORE, D1@BORE] OMi catalog SKU (omindustrial.com collections feed (cs-adapters, carbon-steel-flange-adapters-accessories, carbon-steel-braze-beaded-hose; products.json limit=50, single pass 2026-09-23)); Air-Way has this size only as 6806-10-08-NWO (differs by -FG/-UNPL suffix) -> dims NOT copied ¦ MODEL: forged elbow body per the 2500HX pattern (Brennan 2500-06-06-FG STEP): one hex arm along each leg, A/F = max(the row hex A/F (its source: the start of this AxialSource), JIC thread majors), flats normal to Z, 30deg double-cone corner puck about Z (radius = hex corner, height = flats); hex-end 75deg chamfers and edge fillets NOT modelled; adjustable ORB stud end (nut, washer, O-ring) - Brennan 6801-XX-XX-NWO-FG STEPs, one per ORB size -02..-32: from the body face (Air-Way LEG minus ORB_I3, = Brennan on every STEP) a round neck, the locknut (hex = Air-Way HEXB = Brennan, measured thickness, both faces chamfered 15deg to the face from the across-flats circle as MEASURED on all 12 STEPs - drawn as a revolved envelope cut to the hexagon, flats normal to Z; chamfer start drawn 0.005 outside the flats circle to avoid a tangent edge: ASSUMPTION, cosmetic), the backup washer (measured OD and thickness), the O-ring undercut (root = Air-Way groove dia = Brennan) and the male ORB thread (Air-Way thread length, Thread feature); locknut, washer and O-ring are one solid with the body, as on the Brennan STEPs (O-ring not drawn); the nut sits where Brennan shows it (backed off against the washer); no tip chamfer (as on the fixed ORB ends); male NPTF legs: ASME B1.20.3 cone + relief to the Brennan-measured 5404 end length; confirmed on a forged tee by Brennan 5600-16-16-16-FG STEP (hex stops at N - 0.94, relief dia 1.315 = pipe OD, 0.001 proud of the 1.3125 flats); each leg bore runs from its face to the axis crossing | BUILD-NEAR: forged (-FG) and non-FG variants differ in length on other series, so 6806-10-08-NWO dims are NOT assumed; confirm before modelling ¦ Brennan CAD record 6806-10-08-NWO-FG (PARTcommunity / CADENAS, group B 2026-10-21: M7@DRIVE=M7, N@DRIVE=N, C4HEX@HEX=C, Y@REF=Y, D@BORE=BD, D1@BORE=AD; user 2026-10-21 "yes you can use them following my rule") ¦ leg 1: adjustable ORB tip-to-body-face 1 = Air-Way 6801 ORB_I3 for -10 (= Brennan 6801 STEP; not printed for this series - ASSUMPTION); leg 1: adjustable ORB thread length 0.391 = the ORB end library (6401 / 6405 / 6410 tables; = Air-Way 6801 ORB_THDL at every dash -02..-32) for -10 (end library, Q-TRANSFER-ENDLIB 2026-10-08); leg 1: adjustable ORB undercut dia 0.773 = the ORB end library (6401 / 6405 / 6410 tables; = Air-Way 6801 ORB_GRVDIA at every dash -02..-32) for -10 (end library, Q-TRANSFER-ENDLIB 2026-10-08) | 6806-10-08-NWO-FG
6806-12-12-NWO-FG | 1.94 | 0.531 | 0.8 | 0.5 | 0.027 | 0.63 | 75 | 0.73169 | 75 | 0.41 | 0.63 | 0.722 | 0.05 | 0.4725 | 0.53125 | 0.469 | 1.25 | 0.41 | 1.59 | 0.531 | 0.51241 | 0.5457 | 1.7899 | 0.2043 | 0.609 | 1.94 | 0.719 | 1.59 | 1.0625 | 0.08333 | 0.469 | 0.04511 | 0.02083 | 0.08333 | 1.0248 | 0.5457 | 0.07143 | 0.51241 | 0.45527 | 1.59 | 1.062 | 0.8 | 1.062 | 0.84 | 0.531 | 0.531 | 0.30607 | 0.30607 | 0.61265 | 6806-12-12-NWO-FG | 90 deg Adjustable Male ORB x Male Pipe Elbow, 1 1/16-12 (adjustable male ORB) x 3/4-14 NPTF | 6806 | 1 1/16-12 (adjustable male ORB) | 3/4-14 NPTF | ASSUMED | [BRENNAN-CAD 2026-10-21 group B: M7@DRIVE, N@DRIVE, C4HEX@HEX, Y@REF, D@BORE, D1@BORE] OMi catalog SKU (omindustrial.com collections feed (cs-adapters, carbon-steel-flange-adapters-accessories, carbon-steel-braze-beaded-hose; products.json limit=50, single pass 2026-09-23)); Air-Way has this size only as 6806-12-12-NWO (differs by -FG/-UNPL suffix) -> dims NOT copied ¦ MODEL: forged elbow body per the 2500HX pattern (Brennan 2500-06-06-FG STEP): one hex arm along each leg, A/F = max(the row hex A/F (its source: the start of this AxialSource), JIC thread majors), flats normal to Z, 30deg double-cone corner puck about Z (radius = hex corner, height = flats); hex-end 75deg chamfers and edge fillets NOT modelled; adjustable ORB stud end (nut, washer, O-ring) - Brennan 6801-XX-XX-NWO-FG STEPs, one per ORB size -02..-32: from the body face (Air-Way LEG minus ORB_I3, = Brennan on every STEP) a round neck, the locknut (hex = Air-Way HEXB = Brennan, measured thickness, both faces chamfered 15deg to the face from the across-flats circle as MEASURED on all 12 STEPs - drawn as a revolved envelope cut to the hexagon, flats normal to Z; chamfer start drawn 0.005 outside the flats circle to avoid a tangent edge: ASSUMPTION, cosmetic), the backup washer (measured OD and thickness), the O-ring undercut (root = Air-Way groove dia = Brennan) and the male ORB thread (Air-Way thread length, Thread feature); locknut, washer and O-ring are one solid with the body, as on the Brennan STEPs (O-ring not drawn); the nut sits where Brennan shows it (backed off against the washer); no tip chamfer (as on the fixed ORB ends); male NPTF legs: ASME B1.20.3 cone + relief to the Brennan-measured 5404 end length; confirmed on a forged tee by Brennan 5600-16-16-16-FG STEP (hex stops at N - 0.94, relief dia 1.315 = pipe OD, 0.001 proud of the 1.3125 flats); each leg bore runs from its face to the axis crossing | BUILD-NEAR: forged (-FG) and non-FG variants differ in length on other series, so 6806-12-12-NWO dims are NOT assumed; confirm before modelling ¦ Brennan CAD record 6806-12-12-NWO-FG (PARTcommunity / CADENAS, group B 2026-10-21: M7@DRIVE=M7, N@DRIVE=N, C4HEX@HEX=C, Y@REF=Y, D@BORE=BD, D1@BORE=AD; user 2026-10-21 "yes you can use them following my rule") ¦ leg 2: male NPTF thread dia at L2 1.0589 vs hex flats 1.0620 (round end flush with the flats by 0.0015; Brennan 5600-16-16-16-FG also has its round end proud of the flats, by 0.0012); leg 1: adjustable ORB tip-to-body-face 1.14 = Air-Way 6801 ORB_I3 for -12 (= Brennan 6801 STEP; not printed for this series - ASSUMPTION); leg 1: adjustable ORB thread length 0.469 = the ORB end library (6401 / 6405 / 6410 tables; = Air-Way 6801 ORB_THDL at every dash -02..-32) for -12 (end library, Q-TRANSFER-ENDLIB 2026-10-08); leg 1: adjustable ORB undercut dia 0.945 = the ORB end library (6401 / 6405 / 6410 tables; = Air-Way 6801 ORB_GRVDIA at every dash -02..-32) for -12 (end library, Q-TRANSFER-ENDLIB 2026-10-08) | 6806-12-12-NWO-FG
6806-16-16-NWO-FG | 2.05 | 0.656 | 0.91 | 0.6 | 0.027 | 0.755 | 75 | 0.87603 | 75 | 0.41 | 0.755 | 0.866 | 0.05 | 0.5975 | 0.65625 | 0.469 | 1.5 | 0.41 | 1.97 | 0.656 | 0.6416 | 0.6828 | 1.7899 | 0.2572 | 0.844 | 2.05 | 0.938 | 1.97 | 1.3125 | 0.08333 | 0.469 | 0.04511 | 0.02083 | 0.08333 | 1.2832 | 0.6828 | 0.08696 | 0.6416 | 0.57203 | 1.97 | 1.312 | 0.91 | 1.312 | 1.03 | 0.656 | 0.656 | 0.37824 | 0.37824 | 0.75698 | 6806-16-16-NWO-FG | 90 deg Adjustable Male ORB x Male Pipe Elbow, 1 5/16-12 (adjustable male ORB) x 1-11 1/2 NPTF | 6806 | 1 5/16-12 (adjustable male ORB) | 1-11 1/2 NPTF | ASSUMED | [BRENNAN-CAD 2026-10-21 group B: M7@DRIVE, N@DRIVE, C4HEX@HEX, Y@REF, D@BORE, D1@BORE] OMi catalog SKU (omindustrial.com collections feed (cs-adapters, carbon-steel-flange-adapters-accessories, carbon-steel-braze-beaded-hose; products.json limit=50, single pass 2026-09-23)); Air-Way has this size only as 6806-16-16-NWO (differs by -FG/-UNPL suffix) -> dims NOT copied ¦ MODEL: forged elbow body per the 2500HX pattern (Brennan 2500-06-06-FG STEP): one hex arm along each leg, A/F = max(the row hex A/F (its source: the start of this AxialSource), JIC thread majors), flats normal to Z, 30deg double-cone corner puck about Z (radius = hex corner, height = flats); hex-end 75deg chamfers and edge fillets NOT modelled; adjustable ORB stud end (nut, washer, O-ring) - Brennan 6801-XX-XX-NWO-FG STEPs, one per ORB size -02..-32: from the body face (Air-Way LEG minus ORB_I3, = Brennan on every STEP) a round neck, the locknut (hex = Air-Way HEXB = Brennan, measured thickness, both faces chamfered 15deg to the face from the across-flats circle as MEASURED on all 12 STEPs - drawn as a revolved envelope cut to the hexagon, flats normal to Z; chamfer start drawn 0.005 outside the flats circle to avoid a tangent edge: ASSUMPTION, cosmetic), the backup washer (measured OD and thickness), the O-ring undercut (root = Air-Way groove dia = Brennan) and the male ORB thread (Air-Way thread length, Thread feature); locknut, washer and O-ring are one solid with the body, as on the Brennan STEPs (O-ring not drawn); the nut sits where Brennan shows it (backed off against the washer); no tip chamfer (as on the fixed ORB ends); male NPTF legs: ASME B1.20.3 cone + relief to the Brennan-measured 5404 end length; confirmed on a forged tee by Brennan 5600-16-16-16-FG STEP (hex stops at N - 0.94, relief dia 1.315 = pipe OD, 0.001 proud of the 1.3125 flats); each leg bore runs from its face to the axis crossing | BUILD-NEAR: forged (-FG) and non-FG variants differ in length on other series, so 6806-16-16-NWO dims are NOT assumed; confirm before modelling ¦ Brennan CAD record 6806-16-16-NWO-FG (PARTcommunity / CADENAS, group B 2026-10-21: M7@DRIVE=M7, N@DRIVE=N, C4HEX@HEX=C, Y@REF=Y, D@BORE=BD, D1@BORE=AD; user 2026-10-21 "yes you can use them following my rule") ¦ leg 2: male NPTF thread dia at L2 1.3259 vs hex flats 1.3120 (round end proud of the flats by 0.0069; Brennan 5600-16-16-16-FG also has its round end proud of the flats, by 0.0012); leg 1: adjustable ORB tip-to-body-face 1.14 = Air-Way 6801 ORB_I3 for -16 (= Brennan 6801 STEP; not printed for this series - ASSUMPTION); leg 1: adjustable ORB thread length 0.469 = the ORB end library (6401 / 6405 / 6410 tables; = Air-Way 6801 ORB_THDL at every dash -02..-32) for -16 (end library, Q-TRANSFER-ENDLIB 2026-10-08); leg 1: adjustable ORB undercut dia 1.195 = the ORB end library (6401 / 6405 / 6410 tables; = Air-Way 6801 ORB_GRVDIA at every dash -02..-32) for -16 (end library, Q-TRANSFER-ENDLIB 2026-10-08) | 6806-16-16-NWO-FG
6806-20-20-NWO-FG | 2.25 | 0.8125 | 1.11 | 0.75 | 0.027 | 0.9425 | 75 | 1.0925 | 75 | 0.41 | 0.9425 | 1.0825 | 0.05 | 0.7535 | 0.8125 | 0.469 | 1.875 | 0.41 | 2.38 | 0.8125 | 0.81335 | 0.7068 | 1.7899 | 0.2632 | 1.078 | 2.25 | 1.25 | 2.38 | 1.625 | 0.08333 | 0.469 | 0.04511 | 0.02083 | 0.08333 | 1.6267 | 0.7068 | 0.08696 | 0.81335 | 0.74378 | 2.38 | 1.625 | 1.11 | 1.625 | 1.41 | 0.8125 | 0.8125 | 0.4686 | 0.4686 | 0.93769 | 6806-20-20-NWO-FG | 90 deg Adjustable Male ORB x Male Pipe Elbow, 1 5/8-12 (adjustable male ORB) x 1 1/4-11 1/2 NPTF | 6806 | 1 5/8-12 (adjustable male ORB) | 1 1/4-11 1/2 NPTF | ASSUMED | [BRENNAN-CAD 2026-10-21 group B: M7@DRIVE, N@DRIVE, C4HEX@HEX, Y@REF, D@BORE, D1@BORE] OMi catalog SKU (omindustrial.com collections feed (cs-adapters, carbon-steel-flange-adapters-accessories, carbon-steel-braze-beaded-hose; products.json limit=50, single pass 2026-09-23)); Air-Way has this size only as 6806-20-20-NWO (differs by -FG/-UNPL suffix) -> dims NOT copied ¦ MODEL: forged elbow body per the 2500HX pattern (Brennan 2500-06-06-FG STEP): one hex arm along each leg, A/F = max(the row hex A/F (its source: the start of this AxialSource), JIC thread majors), flats normal to Z, 30deg double-cone corner puck about Z (radius = hex corner, height = flats); hex-end 75deg chamfers and edge fillets NOT modelled; adjustable ORB stud end (nut, washer, O-ring) - Brennan 6801-XX-XX-NWO-FG STEPs, one per ORB size -02..-32: from the body face (Air-Way LEG minus ORB_I3, = Brennan on every STEP) a round neck, the locknut (hex = Air-Way HEXB = Brennan, measured thickness, both faces chamfered 15deg to the face from the across-flats circle as MEASURED on all 12 STEPs - drawn as a revolved envelope cut to the hexagon, flats normal to Z; chamfer start drawn 0.005 outside the flats circle to avoid a tangent edge: ASSUMPTION, cosmetic), the backup washer (measured OD and thickness), the O-ring undercut (root = Air-Way groove dia = Brennan) and the male ORB thread (Air-Way thread length, Thread feature); locknut, washer and O-ring are one solid with the body, as on the Brennan STEPs (O-ring not drawn); the nut sits where Brennan shows it (backed off against the washer); no tip chamfer (as on the fixed ORB ends); male NPTF legs: ASME B1.20.3 cone + relief to the Brennan-measured 5404 end length; confirmed on a forged tee by Brennan 5600-16-16-16-FG STEP (hex stops at N - 0.94, relief dia 1.315 = pipe OD, 0.001 proud of the 1.3125 flats); each leg bore runs from its face to the axis crossing | BUILD-NEAR: forged (-FG) and non-FG variants differ in length on other series, so 6806-20-20-NWO dims are NOT assumed; confirm before modelling ¦ Brennan CAD record 6806-20-20-NWO-FG (PARTcommunity / CADENAS, group B 2026-10-21: M7@DRIVE=M7, N@DRIVE=N, C4HEX@HEX=C, Y@REF=Y, D@BORE=BD, D1@BORE=AD; user 2026-10-21 "yes you can use them following my rule") ¦ leg 2: male NPTF thread dia at L2 1.6709 vs hex flats 1.6250 (round end proud of the flats by 0.0229; Brennan 5600-16-16-16-FG also has its round end proud of the flats, by 0.0012); leg 1: adjustable ORB tip-to-body-face 1.14 = Air-Way 6801 ORB_I3 for -20 (= Brennan 6801 STEP; not printed for this series - ASSUMPTION); leg 1: adjustable ORB thread length 0.469 = the ORB end library (6401 / 6405 / 6410 tables; = Air-Way 6801 ORB_THDL at every dash -02..-32) for -20 (end library, Q-TRANSFER-ENDLIB 2026-10-08); leg 1: adjustable ORB undercut dia 1.507 = the ORB end library (6401 / 6405 / 6410 tables; = Air-Way 6801 ORB_GRVDIA at every dash -02..-32) for -20 (end library, Q-TRANSFER-ENDLIB 2026-10-08) | 6806-20-20-NWO-FG
6806-24-24-NWO-FG | 2.39 | 0.9375 | 1.25 | 0.85 | 0.027 | 1.0675 | 75 | 1.2369 | 75 | 0.41 | 1.0675 | 1.227 | 0.05 | 0.878 | 0.9375 | 0.469 | 2.125 | 0.41 | 2.64 | 0.9375 | 0.93283 | 0.7235 | 1.7899 | 0.2765 | 1.312 | 2.39 | 1.5 | 2.64 | 1.875 | 0.08333 | 0.469 | 0.04511 | 0.02083 | 0.08333 | 1.8657 | 0.7235 | 0.08696 | 0.93283 | 0.86326 | 2.64 | 1.875 | 1.25 | 1.875 | 1.64 | 0.9375 | 0.9375 | 0.54077 | 0.54077 | 1.082 | 6806-24-24-NWO-FG | 90 deg Adjustable Male ORB x Male Pipe Elbow, 1 7/8-12 (adjustable male ORB) x 1 1/2-11 1/2 NPTF | 6806 | 1 7/8-12 (adjustable male ORB) | 1 1/2-11 1/2 NPTF | ASSUMED | [BRENNAN-CAD 2026-10-21 group B: M7@DRIVE, N@DRIVE, C4HEX@HEX, Y@REF, D@BORE, D1@BORE] OMi catalog SKU (omindustrial.com collections feed (cs-adapters, carbon-steel-flange-adapters-accessories, carbon-steel-braze-beaded-hose; products.json limit=50, single pass 2026-09-23)); Air-Way has this size only as 6806-24-24-NWO (differs by -FG/-UNPL suffix) -> dims NOT copied ¦ MODEL: forged elbow body per the 2500HX pattern (Brennan 2500-06-06-FG STEP): one hex arm along each leg, A/F = max(the row hex A/F (its source: the start of this AxialSource), JIC thread majors), flats normal to Z, 30deg double-cone corner puck about Z (radius = hex corner, height = flats); hex-end 75deg chamfers and edge fillets NOT modelled; adjustable ORB stud end (nut, washer, O-ring) - Brennan 6801-XX-XX-NWO-FG STEPs, one per ORB size -02..-32: from the body face (Air-Way LEG minus ORB_I3, = Brennan on every STEP) a round neck, the locknut (hex = Air-Way HEXB = Brennan, measured thickness, both faces chamfered 15deg to the face from the across-flats circle as MEASURED on all 12 STEPs - drawn as a revolved envelope cut to the hexagon, flats normal to Z; chamfer start drawn 0.005 outside the flats circle to avoid a tangent edge: ASSUMPTION, cosmetic), the backup washer (measured OD and thickness), the O-ring undercut (root = Air-Way groove dia = Brennan) and the male ORB thread (Air-Way thread length, Thread feature); locknut, washer and O-ring are one solid with the body, as on the Brennan STEPs (O-ring not drawn); the nut sits where Brennan shows it (backed off against the washer); no tip chamfer (as on the fixed ORB ends); male NPTF legs: ASME B1.20.3 cone + relief to the Brennan-measured 5404 end length; confirmed on a forged tee by Brennan 5600-16-16-16-FG STEP (hex stops at N - 0.94, relief dia 1.315 = pipe OD, 0.001 proud of the 1.3125 flats); each leg bore runs from its face to the axis crossing | BUILD-NEAR: forged (-FG) and non-FG variants differ in length on other series, so 6806-24-24-NWO dims are NOT assumed; confirm before modelling ¦ Brennan CAD record 6806-24-24-NWO-FG (PARTcommunity / CADENAS, group B 2026-10-21: M7@DRIVE=M7, N@DRIVE=N, C4HEX@HEX=C, Y@REF=Y, D@BORE=BD, D1@BORE=AD; user 2026-10-21 "yes you can use them following my rule") ¦ leg 2: male NPTF thread dia at L2 1.9109 vs hex flats 1.8750 (round end proud of the flats by 0.0179; Brennan 5600-16-16-16-FG also has its round end proud of the flats, by 0.0012); leg 1: adjustable ORB tip-to-body-face 1.14 = Air-Way 6801 ORB_I3 for -24 (= Brennan 6801 STEP; not printed for this series - ASSUMPTION); leg 1: adjustable ORB thread length 0.469 = the ORB end library (6401 / 6405 / 6410 tables; = Air-Way 6801 ORB_THDL at every dash -02..-32) for -24 (end library, Q-TRANSFER-ENDLIB 2026-10-08); leg 1: adjustable ORB undercut dia 1.756 = the ORB end library (6401 / 6405 / 6410 tables; = Air-Way 6801 ORB_GRVDIA at every dash -02..-32) for -24 (end library, Q-TRANSFER-ENDLIB 2026-10-08) | 6806-24-24-NWO-FG