## Sheet1
| L6@DRIVE | BODYR@DRIVE | HEXB@HEX | FSMA_GRVIR@DRIVE | FSMA_GRVD@DRIVE | FSMA_GRVOR@DRIVE | FSMA_FACER@DRIVE | FSMCHANG@DRIVE | THDMAJR_A@DRIVE | FSMA_THDL@DRIVE | RELIEFANG@DRIVE | FSMA_RELR@DRIVE | FSMA_RELL@DRIVE | THDDIA@THD_EndA | THDPITCH@THD_EndA | DEPTH@THD_EndA | Profile_Height@THD_EndA_PROF | Profile_Land@THD_EndA_PROF | THDPITCH@THD_EndA_PROF | FSMB_GRVIR@DRIVE | FSMB_GRVD@DRIVE | FSMB_GRVOR@DRIVE | FSMB_FACER@DRIVE | THDMAJR_B@DRIVE | FSMB_THDL@DRIVE | FSMB_RELR@DRIVE | FSMB_RELL@DRIVE | THDDIA@THD_EndB | THDPITCH@THD_EndB | DEPTH@THD_EndB | Profile_Height@THD_EndB_PROF | Profile_Land@THD_EndB_PROF | THDPITCH@THD_EndB_PROF | DA@BORE_A | DEPTH@BORECUT_A | DB@BORE_B | DEPTH@BORECUT_B | $PRP@PartNo | $PRP@Description | $PRP@GeometryRoot | $PRP@EndA_Thread | $PRP@EndB_Thread | $PRP@DataStatus | $PRP@AxialSource | $COMMENT | $PRP@OMiSKU
FS2403-08-08 | 1.39 | 0.50807 | 0.88 | 0.2125 | 0.052 | 0.3145 | 0.3595 | 45 | 0.40625 | 0.33625 | 60 | 0.3595 | 0.09401 | 0.8125 | 0.0625 | 0.383 | 0.03383 | 0.01562 | 0.0625 | 0.2125 | 0.052 | 0.3145 | 0.3595 | 0.40625 | 0.33625 | 0.3595 | 0.09401 | 0.8125 | 0.0625 | 0.383 | 0.03383 | 0.01562 | 0.0625 | 0.37 | 0.695 | 0.37 | 0.695 | FS2403-08-08 | ORFS Male Union (male face seal x male face seal), 13/16-16 UN (male O-ring face seal, SAE J1453) x 13/16-16 UN (male O-ring face seal, SAE J1453) | FS2403 | 13/16-16 UN (male O-ring face seal, SAE J1453) | 13/16-16 UN (male O-ring face seal, SAE J1453) | ASSUMED | Air-Way FF2403 (s9, double-pass 2026-10-15, parts.air-way.com/api/series/9, two fetches identical) [user 2026-10-15: "use airway dimensions, check brennan too"]; checked against the Brennan ORFS catalog p3 FS2403-08-08 (ORFS-p003-t03) ¦ MODEL: L6 face -> face, hex S1, bores D1 (both sides): review table (Air-Way, staged FS table; OMi website list decides the parts); hex over the whole length between the two ends; bore step at the hex mid-plane (ASSUMPTION, as 2403; no effect where the two bores are equal); hex end chamfers NOT modelled; male O-ring face-seal end (SAE J1453): thread = the face-seal thread of the dash (Air-Way callout = Brennan ORFS catalog); face O-ring groove (inner / outer dia, depth), land, 45deg nose chamfer, thread length, 60deg flank, relief and end length measured on the Brennan pilot of that dash (Brennan FS2403-08-08 (both ends) = FS6400-08-08-O (fsmeasure.measure_fsm, orfs_wp2_20261020 checks (1)); single manufacturer - Air-Way 3D models not yet measured, Q-FS-2NDSHAPE); groove drawn rectangular (its outer bottom corner is hidden under the O-ring Brennan fuses into the solid - ASSUMPTION); O-ring not modelled (separate FS4000 part); male O-ring face-seal end (SAE J1453): thread = the face-seal thread of the dash (Air-Way callout = Brennan ORFS catalog); face O-ring groove (inner / outer dia, depth), land, 45deg nose chamfer, thread length, 60deg flank, relief and end length measured on the Brennan pilot of that dash (Brennan FS2403-08-08 (both ends) = FS6400-08-08-O (fsmeasure.measure_fsm, orfs_wp2_20261020 checks (1)); single manufacturer - Air-Way 3D models not yet measured, Q-FS-2NDSHAPE); groove drawn rectangular (its outer bottom corner is hidden under the O-ring Brennan fuses into the solid - ASSUMPTION); O-ring not modelled (separate FS4000 part) | Air-Way FF2403 = Brennan p3 on overall length, hex (rounding-only differences count as equal) ¦ OMi parts file row 5262 (no dimensions) ¦ DataStatus VERIFIED -> ASSUMED: the face-seal end shapes are measured on Brennan STEPs only (Air-Way 3D models not yet measured) | FS2403-08-08
FS2403-04-04 | 1.08 | 0.36373 | 0.63 | 0.1145 | 0.052 | 0.2165 | 0.2415 | 45 | 0.28125 | 0.23885 | 60 | 0.239 | 0.08301 | 0.5625 | 0.05556 | 0.2786 | 0.03007 | 0.01389 | 0.05556 | 0.1145 | 0.052 | 0.2165 | 0.2415 | 0.28125 | 0.23885 | 0.239 | 0.08301 | 0.5625 | 0.05556 | 0.2786 | 0.03007 | 0.01389 | 0.05556 | 0.18 | 0.54 | 0.18 | 0.54 | FS2403-04-04 | ORFS Male Union (male face seal x male face seal), 9/16-18 UN (male O-ring face seal, SAE J1453) x 9/16-18 UN (male O-ring face seal, SAE J1453) | FS2403 | 9/16-18 UN (male O-ring face seal, SAE J1453) | 9/16-18 UN (male O-ring face seal, SAE J1453) | ASSUMED | Air-Way FF2403 (s9, double-pass 2026-10-15, parts.air-way.com/api/series/9, two fetches identical) [user 2026-10-15: "use airway dimensions, check brennan too"]; checked against the Brennan ORFS catalog p3 FS2403-04-04 (ORFS-p003-t03) ¦ MODEL: L6 face -> face, hex S1, bores D1 (both sides): review table (Air-Way, staged FS table; OMi website list decides the parts); hex over the whole length between the two ends; bore step at the hex mid-plane (ASSUMPTION, as 2403; no effect where the two bores are equal); hex end chamfers NOT modelled; male O-ring face-seal end (SAE J1453): thread = the face-seal thread of the dash (Air-Way callout = Brennan ORFS catalog); face O-ring groove (inner / outer dia, depth), land, 45deg nose chamfer, thread length, 60deg flank, relief and end length measured on the Brennan pilot of that dash (Brennan FS2403-04-04 (both ends; fsmeasure.measure_fsm, group B 2026-10-21); single manufacturer - Air-Way 3D models not yet measured, Q-FS-2NDSHAPE); groove drawn rectangular (its outer bottom corner is hidden under the O-ring Brennan fuses into the solid - ASSUMPTION); O-ring not modelled (separate FS4000 part); male O-ring face-seal end (SAE J1453): thread = the face-seal thread of the dash (Air-Way callout = Brennan ORFS catalog); face O-ring groove (inner / outer dia, depth), land, 45deg nose chamfer, thread length, 60deg flank, relief and end length measured on the Brennan pilot of that dash (Brennan FS2403-04-04 (both ends; fsmeasure.measure_fsm, group B 2026-10-21); single manufacturer - Air-Way 3D models not yet measured, Q-FS-2NDSHAPE); groove drawn rectangular (its outer bottom corner is hidden under the O-ring Brennan fuses into the solid - ASSUMPTION); O-ring not modelled (separate FS4000 part) | Air-Way FF2403 = Brennan p3 on overall length, hex (rounding-only differences count as equal) ¦ OMi parts file row 5258 (no dimensions) ¦ DataStatus VERIFIED -> ASSUMED: the face-seal end shapes are measured on Brennan STEPs only (Air-Way 3D models not yet measured) | FS2403-04-04
FS2403-06-04 | 1.17 | 0.43301 | 0.75 | 0.15 | 0.052 | 0.252 | 0.297 | 45 | 0.34375 | 0.27025 | 60 | 0.297 | 0.09701 | 0.6875 | 0.0625 | 0.317 | 0.03383 | 0.01562 | 0.0625 | 0.1145 | 0.052 | 0.2165 | 0.2415 | 0.28125 | 0.23885 | 0.239 | 0.08301 | 0.5625 | 0.05556 | 0.2786 | 0.03007 | 0.01389 | 0.05556 | 0.26 | 0.6125 | 0.18 | 0.5575 | FS2403-06-04 | ORFS Male Union (male face seal x male face seal), 11/16-16 UN (male O-ring face seal, SAE J1453) x 9/16-18 UN (male O-ring face seal, SAE J1453) | FS2403 | 11/16-16 UN (male O-ring face seal, SAE J1453) | 9/16-18 UN (male O-ring face seal, SAE J1453) | ASSUMED | Air-Way FF2403 (s9, double-pass 2026-10-15, parts.air-way.com/api/series/9, two fetches identical) [user 2026-10-15: "use airway dimensions, check brennan too"]; checked against the Brennan ORFS catalog p3 FS2403-06-04 (ORFS-p003-t03) ¦ MODEL: L6 face -> face, hex S1, bores D1 (both sides): review table (Air-Way, staged FS table; OMi website list decides the parts); hex over the whole length between the two ends; bore step at the hex mid-plane (ASSUMPTION, as 2403; no effect where the two bores are equal); hex end chamfers NOT modelled; male O-ring face-seal end (SAE J1453): thread = the face-seal thread of the dash (Air-Way callout = Brennan ORFS catalog); face O-ring groove (inner / outer dia, depth), land, 45deg nose chamfer, thread length, 60deg flank, relief and end length measured on the Brennan pilot of that dash (Brennan FS2403-06-06 (both ends; fsmeasure.measure_fsm, group B 2026-10-21); single manufacturer - Air-Way 3D models not yet measured, Q-FS-2NDSHAPE); groove drawn rectangular (its outer bottom corner is hidden under the O-ring Brennan fuses into the solid - ASSUMPTION); O-ring not modelled (separate FS4000 part); male O-ring face-seal end (SAE J1453): thread = the face-seal thread of the dash (Air-Way callout = Brennan ORFS catalog); face O-ring groove (inner / outer dia, depth), land, 45deg nose chamfer, thread length, 60deg flank, relief and end length measured on the Brennan pilot of that dash (Brennan FS2403-04-04 (both ends; fsmeasure.measure_fsm, group B 2026-10-21); single manufacturer - Air-Way 3D models not yet measured, Q-FS-2NDSHAPE); groove drawn rectangular (its outer bottom corner is hidden under the O-ring Brennan fuses into the solid - ASSUMPTION); O-ring not modelled (separate FS4000 part) | Air-Way FF2403 = Brennan p3 on overall length, hex (rounding-only differences count as equal) ¦ OMi parts file row 5259 (no dimensions) ¦ DataStatus VERIFIED -> ASSUMED: the face-seal end shapes are measured on Brennan STEPs only (Air-Way 3D models not yet measured) | FS2403-06-04
FS2403-06-06 | 1.22 | 0.43301 | 0.75 | 0.15 | 0.052 | 0.252 | 0.297 | 45 | 0.34375 | 0.27025 | 60 | 0.297 | 0.09701 | 0.6875 | 0.0625 | 0.317 | 0.03383 | 0.01562 | 0.0625 | 0.15 | 0.052 | 0.252 | 0.297 | 0.34375 | 0.27025 | 0.297 | 0.09701 | 0.6875 | 0.0625 | 0.317 | 0.03383 | 0.01562 | 0.0625 | 0.26 | 0.61 | 0.26 | 0.61 | FS2403-06-06 | ORFS Male Union (male face seal x male face seal), 11/16-16 UN (male O-ring face seal, SAE J1453) x 11/16-16 UN (male O-ring face seal, SAE J1453) | FS2403 | 11/16-16 UN (male O-ring face seal, SAE J1453) | 11/16-16 UN (male O-ring face seal, SAE J1453) | ASSUMED | Air-Way FF2403 (s9, double-pass 2026-10-15, parts.air-way.com/api/series/9, two fetches identical) [user 2026-10-15: "use airway dimensions, check brennan too"]; checked against the Brennan ORFS catalog p3 FS2403-06-06 (ORFS-p003-t03) ¦ MODEL: L6 face -> face, hex S1, bores D1 (both sides): review table (Air-Way, staged FS table; OMi website list decides the parts); hex over the whole length between the two ends; bore step at the hex mid-plane (ASSUMPTION, as 2403; no effect where the two bores are equal); hex end chamfers NOT modelled; male O-ring face-seal end (SAE J1453): thread = the face-seal thread of the dash (Air-Way callout = Brennan ORFS catalog); face O-ring groove (inner / outer dia, depth), land, 45deg nose chamfer, thread length, 60deg flank, relief and end length measured on the Brennan pilot of that dash (Brennan FS2403-06-06 (both ends; fsmeasure.measure_fsm, group B 2026-10-21); single manufacturer - Air-Way 3D models not yet measured, Q-FS-2NDSHAPE); groove drawn rectangular (its outer bottom corner is hidden under the O-ring Brennan fuses into the solid - ASSUMPTION); O-ring not modelled (separate FS4000 part); male O-ring face-seal end (SAE J1453): thread = the face-seal thread of the dash (Air-Way callout = Brennan ORFS catalog); face O-ring groove (inner / outer dia, depth), land, 45deg nose chamfer, thread length, 60deg flank, relief and end length measured on the Brennan pilot of that dash (Brennan FS2403-06-06 (both ends; fsmeasure.measure_fsm, group B 2026-10-21); single manufacturer - Air-Way 3D models not yet measured, Q-FS-2NDSHAPE); groove drawn rectangular (its outer bottom corner is hidden under the O-ring Brennan fuses into the solid - ASSUMPTION); O-ring not modelled (separate FS4000 part) | Air-Way FF2403 = Brennan p3 on overall length, hex (rounding-only differences count as equal) ¦ OMi parts file row 5260 (no dimensions) ¦ DataStatus VERIFIED -> ASSUMED: the face-seal end shapes are measured on Brennan STEPs only (Air-Way 3D models not yet measured) | FS2403-06-06
FS2403-08-06 | 1.33 | 0.50807 | 0.88 | 0.2125 | 0.052 | 0.3145 | 0.3595 | 45 | 0.40625 | 0.33625 | 60 | 0.3595 | 0.09401 | 0.8125 | 0.0625 | 0.383 | 0.03383 | 0.01562 | 0.0625 | 0.15 | 0.052 | 0.252 | 0.297 | 0.34375 | 0.27025 | 0.297 | 0.09701 | 0.6875 | 0.0625 | 0.317 | 0.03383 | 0.01562 | 0.0625 | 0.37 | 0.6965 | 0.26 | 0.6335 | FS2403-08-06 | ORFS Male Union (male face seal x male face seal), 13/16-16 UN (male O-ring face seal, SAE J1453) x 11/16-16 UN (male O-ring face seal, SAE J1453) | FS2403 | 13/16-16 UN (male O-ring face seal, SAE J1453) | 11/16-16 UN (male O-ring face seal, SAE J1453) | ASSUMED | Air-Way FF2403 (s9, double-pass 2026-10-15, parts.air-way.com/api/series/9, two fetches identical) [user 2026-10-15: "use airway dimensions, check brennan too"]; checked against the Brennan ORFS catalog p3 FS2403-08-06 (ORFS-p003-t03) ¦ MODEL: L6 face -> face, hex S1, bores D1 (both sides): review table (Air-Way, staged FS table; OMi website list decides the parts); hex over the whole length between the two ends; bore step at the hex mid-plane (ASSUMPTION, as 2403; no effect where the two bores are equal); hex end chamfers NOT modelled; male O-ring face-seal end (SAE J1453): thread = the face-seal thread of the dash (Air-Way callout = Brennan ORFS catalog); face O-ring groove (inner / outer dia, depth), land, 45deg nose chamfer, thread length, 60deg flank, relief and end length measured on the Brennan pilot of that dash (Brennan FS2403-08-08 (both ends) = FS6400-08-08-O (fsmeasure.measure_fsm, orfs_wp2_20261020 checks (1)); single manufacturer - Air-Way 3D models not yet measured, Q-FS-2NDSHAPE); groove drawn rectangular (its outer bottom corner is hidden under the O-ring Brennan fuses into the solid - ASSUMPTION); O-ring not modelled (separate FS4000 part); male O-ring face-seal end (SAE J1453): thread = the face-seal thread of the dash (Air-Way callout = Brennan ORFS catalog); face O-ring groove (inner / outer dia, depth), land, 45deg nose chamfer, thread length, 60deg flank, relief and end length measured on the Brennan pilot of that dash (Brennan FS2403-06-06 (both ends; fsmeasure.measure_fsm, group B 2026-10-21); single manufacturer - Air-Way 3D models not yet measured, Q-FS-2NDSHAPE); groove drawn rectangular (its outer bottom corner is hidden under the O-ring Brennan fuses into the solid - ASSUMPTION); O-ring not modelled (separate FS4000 part) | Air-Way FF2403 = Brennan p3 on overall length, hex (rounding-only differences count as equal) ¦ OMi parts file row 5261 (no dimensions) ¦ DataStatus VERIFIED -> ASSUMED: the face-seal end shapes are measured on Brennan STEPs only (Air-Way 3D models not yet measured) | FS2403-08-06
FS2403-10-08 | 1.57 | 0.61199 | 1.06 | 0.276 | 0.052 | 0.378 | 0.445 | 45 | 0.5 | 0.419 | 60 | 0.448 | 0.10598 | 1 | 0.07143 | 0.474 | 0.03866 | 0.01786 | 0.07143 | 0.2125 | 0.052 | 0.3145 | 0.3595 | 0.40625 | 0.33625 | 0.3595 | 0.09401 | 0.8125 | 0.0625 | 0.383 | 0.03383 | 0.01562 | 0.0625 | 0.49 | 0.838 | 0.37 | 0.732 | FS2403-10-08 | ORFS Male Union (male face seal x male face seal), 1-14 UN (male O-ring face seal, SAE J1453) x 13/16-16 UN (male O-ring face seal, SAE J1453) | FS2403 | 1-14 UN (male O-ring face seal, SAE J1453) | 13/16-16 UN (male O-ring face seal, SAE J1453) | ASSUMED | Air-Way FF2403 (s9, double-pass 2026-10-15, parts.air-way.com/api/series/9, two fetches identical) [user 2026-10-15: "use airway dimensions, check brennan too"]; checked against the Brennan ORFS catalog p3 FS2403-10-08 (ORFS-p003-t03) ¦ MODEL: L6 face -> face, hex S1, bores D1 (both sides): review table (Air-Way, staged FS table; OMi website list decides the parts); hex over the whole length between the two ends; bore step at the hex mid-plane (ASSUMPTION, as 2403; no effect where the two bores are equal); hex end chamfers NOT modelled; male O-ring face-seal end (SAE J1453): thread = the face-seal thread of the dash (Air-Way callout = Brennan ORFS catalog); face O-ring groove (inner / outer dia, depth), land, 45deg nose chamfer, thread length, 60deg flank, relief and end length measured on the Brennan pilot of that dash (Brennan FS2403-10-10 (both ends; fsmeasure.measure_fsm, group B 2026-10-21); single manufacturer - Air-Way 3D models not yet measured, Q-FS-2NDSHAPE); groove drawn rectangular (its outer bottom corner is hidden under the O-ring Brennan fuses into the solid - ASSUMPTION); O-ring not modelled (separate FS4000 part); male O-ring face-seal end (SAE J1453): thread = the face-seal thread of the dash (Air-Way callout = Brennan ORFS catalog); face O-ring groove (inner / outer dia, depth), land, 45deg nose chamfer, thread length, 60deg flank, relief and end length measured on the Brennan pilot of that dash (Brennan FS2403-08-08 (both ends) = FS6400-08-08-O (fsmeasure.measure_fsm, orfs_wp2_20261020 checks (1)); single manufacturer - Air-Way 3D models not yet measured, Q-FS-2NDSHAPE); groove drawn rectangular (its outer bottom corner is hidden under the O-ring Brennan fuses into the solid - ASSUMPTION); O-ring not modelled (separate FS4000 part) | Air-Way FF2403 = Brennan p3 on overall length, hex (rounding-only differences count as equal) ¦ OMi parts file row 5263 (no dimensions) ¦ DataStatus VERIFIED -> ASSUMED: the face-seal end shapes are measured on Brennan STEPs only (Air-Way 3D models not yet measured) | FS2403-10-08
FS2403-10-10 | 1.68 | 0.61199 | 1.06 | 0.276 | 0.052 | 0.378 | 0.445 | 45 | 0.5 | 0.419 | 60 | 0.448 | 0.10598 | 1 | 0.07143 | 0.474 | 0.03866 | 0.01786 | 0.07143 | 0.276 | 0.052 | 0.378 | 0.445 | 0.5 | 0.419 | 0.448 | 0.10598 | 1 | 0.07143 | 0.474 | 0.03866 | 0.01786 | 0.07143 | 0.49 | 0.84 | 0.49 | 0.84 | FS2403-10-10 | ORFS Male Union (male face seal x male face seal), 1-14 UN (male O-ring face seal, SAE J1453) x 1-14 UN (male O-ring face seal, SAE J1453) | FS2403 | 1-14 UN (male O-ring face seal, SAE J1453) | 1-14 UN (male O-ring face seal, SAE J1453) | ASSUMED | Air-Way FF2403 (s9, double-pass 2026-10-15, parts.air-way.com/api/series/9, two fetches identical) [user 2026-10-15: "use airway dimensions, check brennan too"]; checked against the Brennan ORFS catalog p3 FS2403-10-10 (ORFS-p003-t03) ¦ MODEL: L6 face -> face, hex S1, bores D1 (both sides): review table (Air-Way, staged FS table; OMi website list decides the parts); hex over the whole length between the two ends; bore step at the hex mid-plane (ASSUMPTION, as 2403; no effect where the two bores are equal); hex end chamfers NOT modelled; male O-ring face-seal end (SAE J1453): thread = the face-seal thread of the dash (Air-Way callout = Brennan ORFS catalog); face O-ring groove (inner / outer dia, depth), land, 45deg nose chamfer, thread length, 60deg flank, relief and end length measured on the Brennan pilot of that dash (Brennan FS2403-10-10 (both ends; fsmeasure.measure_fsm, group B 2026-10-21); single manufacturer - Air-Way 3D models not yet measured, Q-FS-2NDSHAPE); groove drawn rectangular (its outer bottom corner is hidden under the O-ring Brennan fuses into the solid - ASSUMPTION); O-ring not modelled (separate FS4000 part); male O-ring face-seal end (SAE J1453): thread = the face-seal thread of the dash (Air-Way callout = Brennan ORFS catalog); face O-ring groove (inner / outer dia, depth), land, 45deg nose chamfer, thread length, 60deg flank, relief and end length measured on the Brennan pilot of that dash (Brennan FS2403-10-10 (both ends; fsmeasure.measure_fsm, group B 2026-10-21); single manufacturer - Air-Way 3D models not yet measured, Q-FS-2NDSHAPE); groove drawn rectangular (its outer bottom corner is hidden under the O-ring Brennan fuses into the solid - ASSUMPTION); O-ring not modelled (separate FS4000 part) | Air-Way FF2403 = Brennan p3 on overall length, hex (rounding-only differences count as equal) ¦ OMi parts file row 5264 (no dimensions) ¦ DataStatus VERIFIED -> ASSUMED: the face-seal end shapes are measured on Brennan STEPs only (Air-Way 3D models not yet measured) | FS2403-10-10
FS2403-12-08 | 1.69 | 0.72169 | 1.25 | 0.3385 | 0.052 | 0.4405 | 0.5315 | 45 | 0.59375 | 0.44855 | 60 | 0.5345 | 0.12499 | 1.1875 | 0.08333 | 0.5108 | 0.04511 | 0.02083 | 0.08333 | 0.2125 | 0.052 | 0.3145 | 0.3595 | 0.40625 | 0.33625 | 0.3595 | 0.09401 | 0.8125 | 0.0625 | 0.383 | 0.03383 | 0.01562 | 0.0625 | 0.61 | 0.928 | 0.37 | 0.762 | FS2403-12-08 | ORFS Male Union (male face seal x male face seal), 1 3/16-12 UN (male O-ring face seal, SAE J1453) x 13/16-16 UN (male O-ring face seal, SAE J1453) | FS2403 | 1 3/16-12 UN (male O-ring face seal, SAE J1453) | 13/16-16 UN (male O-ring face seal, SAE J1453) | ASSUMED | Air-Way FF2403 (s9, double-pass 2026-10-15, parts.air-way.com/api/series/9, two fetches identical) [user 2026-10-15: "use airway dimensions, check brennan too"]; checked against the Brennan ORFS catalog p3 FS2403-12-08 (ORFS-p003-t03) ¦ MODEL: L6 face -> face, hex S1, bores D1 (both sides): review table (Air-Way, staged FS table; OMi website list decides the parts); hex over the whole length between the two ends; bore step at the hex mid-plane (ASSUMPTION, as 2403; no effect where the two bores are equal); hex end chamfers NOT modelled; male O-ring face-seal end (SAE J1453): thread = the face-seal thread of the dash (Air-Way callout = Brennan ORFS catalog); face O-ring groove (inner / outer dia, depth), land, 45deg nose chamfer, thread length, 60deg flank, relief and end length measured on the Brennan pilot of that dash (Brennan FS2403-12-12 (both ends; fsmeasure.measure_fsm, group B 2026-10-21); single manufacturer - Air-Way 3D models not yet measured, Q-FS-2NDSHAPE); groove drawn rectangular (its outer bottom corner is hidden under the O-ring Brennan fuses into the solid - ASSUMPTION); O-ring not modelled (separate FS4000 part); male O-ring face-seal end (SAE J1453): thread = the face-seal thread of the dash (Air-Way callout = Brennan ORFS catalog); face O-ring groove (inner / outer dia, depth), land, 45deg nose chamfer, thread length, 60deg flank, relief and end length measured on the Brennan pilot of that dash (Brennan FS2403-08-08 (both ends) = FS6400-08-08-O (fsmeasure.measure_fsm, orfs_wp2_20261020 checks (1)); single manufacturer - Air-Way 3D models not yet measured, Q-FS-2NDSHAPE); groove drawn rectangular (its outer bottom corner is hidden under the O-ring Brennan fuses into the solid - ASSUMPTION); O-ring not modelled (separate FS4000 part) | Air-Way FF2403 = Brennan p3 on overall length, hex (rounding-only differences count as equal) ¦ OMi parts file row 5265 (no dimensions) ¦ DataStatus VERIFIED -> ASSUMED: the face-seal end shapes are measured on Brennan STEPs only (Air-Way 3D models not yet measured) | FS2403-12-08
FS2403-12-10 | 1.8 | 0.72169 | 1.25 | 0.3385 | 0.052 | 0.4405 | 0.5315 | 45 | 0.59375 | 0.44855 | 60 | 0.5345 | 0.12499 | 1.1875 | 0.08333 | 0.5108 | 0.04511 | 0.02083 | 0.08333 | 0.276 | 0.052 | 0.378 | 0.445 | 0.5 | 0.419 | 0.448 | 0.10598 | 1 | 0.07143 | 0.474 | 0.03866 | 0.01786 | 0.07143 | 0.61 | 0.93 | 0.49 | 0.87 | FS2403-12-10 | ORFS Male Union (male face seal x male face seal), 1 3/16-12 UN (male O-ring face seal, SAE J1453) x 1-14 UN (male O-ring face seal, SAE J1453) | FS2403 | 1 3/16-12 UN (male O-ring face seal, SAE J1453) | 1-14 UN (male O-ring face seal, SAE J1453) | ASSUMED | Air-Way FF2403 (s9, double-pass 2026-10-15, parts.air-way.com/api/series/9, two fetches identical) [user 2026-10-15: "use airway dimensions, check brennan too"]; checked against the Brennan ORFS catalog p3 FS2403-12-10 (ORFS-p003-t03) ¦ MODEL: L6 face -> face, hex S1, bores D1 (both sides): review table (Air-Way, staged FS table; OMi website list decides the parts); hex over the whole length between the two ends; bore step at the hex mid-plane (ASSUMPTION, as 2403; no effect where the two bores are equal); hex end chamfers NOT modelled; male O-ring face-seal end (SAE J1453): thread = the face-seal thread of the dash (Air-Way callout = Brennan ORFS catalog); face O-ring groove (inner / outer dia, depth), land, 45deg nose chamfer, thread length, 60deg flank, relief and end length measured on the Brennan pilot of that dash (Brennan FS2403-12-12 (both ends; fsmeasure.measure_fsm, group B 2026-10-21); single manufacturer - Air-Way 3D models not yet measured, Q-FS-2NDSHAPE); groove drawn rectangular (its outer bottom corner is hidden under the O-ring Brennan fuses into the solid - ASSUMPTION); O-ring not modelled (separate FS4000 part); male O-ring face-seal end (SAE J1453): thread = the face-seal thread of the dash (Air-Way callout = Brennan ORFS catalog); face O-ring groove (inner / outer dia, depth), land, 45deg nose chamfer, thread length, 60deg flank, relief and end length measured on the Brennan pilot of that dash (Brennan FS2403-10-10 (both ends; fsmeasure.measure_fsm, group B 2026-10-21); single manufacturer - Air-Way 3D models not yet measured, Q-FS-2NDSHAPE); groove drawn rectangular (its outer bottom corner is hidden under the O-ring Brennan fuses into the solid - ASSUMPTION); O-ring not modelled (separate FS4000 part) | Air-Way FF2403 = Brennan p3 on overall length, hex (rounding-only differences count as equal) ¦ OMi parts file row 5266 (no dimensions) ¦ DataStatus VERIFIED -> ASSUMED: the face-seal end shapes are measured on Brennan STEPs only (Air-Way 3D models not yet measured) | FS2403-12-10
FS2403-12-12 | 1.86 | 0.72169 | 1.25 | 0.3385 | 0.052 | 0.4405 | 0.5315 | 45 | 0.59375 | 0.44855 | 60 | 0.5345 | 0.12499 | 1.1875 | 0.08333 | 0.5108 | 0.04511 | 0.02083 | 0.08333 | 0.3385 | 0.052 | 0.4405 | 0.5315 | 0.59375 | 0.44855 | 0.5345 | 0.12499 | 1.1875 | 0.08333 | 0.5108 | 0.04511 | 0.02083 | 0.08333 | 0.61 | 0.93 | 0.61 | 0.93 | FS2403-12-12 | ORFS Male Union (male face seal x male face seal), 1 3/16-12 UN (male O-ring face seal, SAE J1453) x 1 3/16-12 UN (male O-ring face seal, SAE J1453) | FS2403 | 1 3/16-12 UN (male O-ring face seal, SAE J1453) | 1 3/16-12 UN (male O-ring face seal, SAE J1453) | ASSUMED | Air-Way FF2403 (s9, double-pass 2026-10-15, parts.air-way.com/api/series/9, two fetches identical) [user 2026-10-15: "use airway dimensions, check brennan too"]; checked against the Brennan ORFS catalog p3 FS2403-12-12 (ORFS-p003-t03) ¦ MODEL: L6 face -> face, hex S1, bores D1 (both sides): review table (Air-Way, staged FS table; OMi website list decides the parts); hex over the whole length between the two ends; bore step at the hex mid-plane (ASSUMPTION, as 2403; no effect where the two bores are equal); hex end chamfers NOT modelled; male O-ring face-seal end (SAE J1453): thread = the face-seal thread of the dash (Air-Way callout = Brennan ORFS catalog); face O-ring groove (inner / outer dia, depth), land, 45deg nose chamfer, thread length, 60deg flank, relief and end length measured on the Brennan pilot of that dash (Brennan FS2403-12-12 (both ends; fsmeasure.measure_fsm, group B 2026-10-21); single manufacturer - Air-Way 3D models not yet measured, Q-FS-2NDSHAPE); groove drawn rectangular (its outer bottom corner is hidden under the O-ring Brennan fuses into the solid - ASSUMPTION); O-ring not modelled (separate FS4000 part); male O-ring face-seal end (SAE J1453): thread = the face-seal thread of the dash (Air-Way callout = Brennan ORFS catalog); face O-ring groove (inner / outer dia, depth), land, 45deg nose chamfer, thread length, 60deg flank, relief and end length measured on the Brennan pilot of that dash (Brennan FS2403-12-12 (both ends; fsmeasure.measure_fsm, group B 2026-10-21); single manufacturer - Air-Way 3D models not yet measured, Q-FS-2NDSHAPE); groove drawn rectangular (its outer bottom corner is hidden under the O-ring Brennan fuses into the solid - ASSUMPTION); O-ring not modelled (separate FS4000 part) | Air-Way FF2403 = Brennan p3 on overall length, hex (rounding-only differences count as equal) ¦ OMi parts file row 5267 (no dimensions) ¦ DataStatus VERIFIED -> ASSUMED: the face-seal end shapes are measured on Brennan STEPs only (Air-Way 3D models not yet measured) | FS2403-12-12
FS2403-16-12 | 1.92 | 0.86603 | 1.5 | 0.4315 | 0.052 | 0.5335 | 0.6565 | 45 | 0.71875 | 0.46755 | 60 | 0.6595 | 0.12499 | 1.4375 | 0.08333 | 0.5298 | 0.04511 | 0.02083 | 0.08333 | 0.3385 | 0.052 | 0.4405 | 0.5315 | 0.59375 | 0.44855 | 0.5345 | 0.12499 | 1.1875 | 0.08333 | 0.5108 | 0.04511 | 0.02083 | 0.08333 | 0.81 | 0.9695 | 0.61 | 0.9505 | FS2403-16-12 | ORFS Male Union (male face seal x male face seal), 1 7/16-12 UN (male O-ring face seal, SAE J1453) x 1 3/16-12 UN (male O-ring face seal, SAE J1453) | FS2403 | 1 7/16-12 UN (male O-ring face seal, SAE J1453) | 1 3/16-12 UN (male O-ring face seal, SAE J1453) | ASSUMED | Air-Way FF2403 (s9, double-pass 2026-10-15, parts.air-way.com/api/series/9, two fetches identical) [user 2026-10-15: "use airway dimensions, check brennan too"]; checked against the Brennan ORFS catalog p3 FS2403-16-12 (ORFS-p003-t03) ¦ MODEL: L6 face -> face, hex S1, bores D1 (both sides): review table (Air-Way, staged FS table; OMi website list decides the parts); hex over the whole length between the two ends; bore step at the hex mid-plane (ASSUMPTION, as 2403; no effect where the two bores are equal); hex end chamfers NOT modelled; male O-ring face-seal end (SAE J1453): thread = the face-seal thread of the dash (Air-Way callout = Brennan ORFS catalog); face O-ring groove (inner / outer dia, depth), land, 45deg nose chamfer, thread length, 60deg flank, relief and end length measured on the Brennan pilot of that dash (Brennan FS2403-16-16 (both ends; fsmeasure.measure_fsm, group B 2026-10-21); single manufacturer - Air-Way 3D models not yet measured, Q-FS-2NDSHAPE); groove drawn rectangular (its outer bottom corner is hidden under the O-ring Brennan fuses into the solid - ASSUMPTION); O-ring not modelled (separate FS4000 part); male O-ring face-seal end (SAE J1453): thread = the face-seal thread of the dash (Air-Way callout = Brennan ORFS catalog); face O-ring groove (inner / outer dia, depth), land, 45deg nose chamfer, thread length, 60deg flank, relief and end length measured on the Brennan pilot of that dash (Brennan FS2403-12-12 (both ends; fsmeasure.measure_fsm, group B 2026-10-21); single manufacturer - Air-Way 3D models not yet measured, Q-FS-2NDSHAPE); groove drawn rectangular (its outer bottom corner is hidden under the O-ring Brennan fuses into the solid - ASSUMPTION); O-ring not modelled (separate FS4000 part) | Air-Way FF2403 = Brennan p3 on overall length, hex (rounding-only differences count as equal) ¦ OMi parts file row 5268 (no dimensions) ¦ DataStatus VERIFIED -> ASSUMED: the face-seal end shapes are measured on Brennan STEPs only (Air-Way 3D models not yet measured) | FS2403-16-12
FS2403-16-16 | 1.94 | 0.86603 | 1.5 | 0.4315 | 0.052 | 0.5335 | 0.6565 | 45 | 0.71875 | 0.46755 | 60 | 0.6595 | 0.12499 | 1.4375 | 0.08333 | 0.5298 | 0.04511 | 0.02083 | 0.08333 | 0.4315 | 0.052 | 0.5335 | 0.6565 | 0.71875 | 0.46755 | 0.6595 | 0.12499 | 1.4375 | 0.08333 | 0.5298 | 0.04511 | 0.02083 | 0.08333 | 0.81 | 0.97 | 0.81 | 0.97 | FS2403-16-16 | ORFS Male Union (male face seal x male face seal), 1 7/16-12 UN (male O-ring face seal, SAE J1453) x 1 7/16-12 UN (male O-ring face seal, SAE J1453) | FS2403 | 1 7/16-12 UN (male O-ring face seal, SAE J1453) | 1 7/16-12 UN (male O-ring face seal, SAE J1453) | ASSUMED | Air-Way FF2403 (s9, double-pass 2026-10-15, parts.air-way.com/api/series/9, two fetches identical) [user 2026-10-15: "use airway dimensions, check brennan too"]; checked against the Brennan ORFS catalog p3 FS2403-16-16 (ORFS-p003-t03) ¦ MODEL: L6 face -> face, hex S1, bores D1 (both sides): review table (Air-Way, staged FS table; OMi website list decides the parts); hex over the whole length between the two ends; bore step at the hex mid-plane (ASSUMPTION, as 2403; no effect where the two bores are equal); hex end chamfers NOT modelled; male O-ring face-seal end (SAE J1453): thread = the face-seal thread of the dash (Air-Way callout = Brennan ORFS catalog); face O-ring groove (inner / outer dia, depth), land, 45deg nose chamfer, thread length, 60deg flank, relief and end length measured on the Brennan pilot of that dash (Brennan FS2403-16-16 (both ends; fsmeasure.measure_fsm, group B 2026-10-21); single manufacturer - Air-Way 3D models not yet measured, Q-FS-2NDSHAPE); groove drawn rectangular (its outer bottom corner is hidden under the O-ring Brennan fuses into the solid - ASSUMPTION); O-ring not modelled (separate FS4000 part); male O-ring face-seal end (SAE J1453): thread = the face-seal thread of the dash (Air-Way callout = Brennan ORFS catalog); face O-ring groove (inner / outer dia, depth), land, 45deg nose chamfer, thread length, 60deg flank, relief and end length measured on the Brennan pilot of that dash (Brennan FS2403-16-16 (both ends; fsmeasure.measure_fsm, group B 2026-10-21); single manufacturer - Air-Way 3D models not yet measured, Q-FS-2NDSHAPE); groove drawn rectangular (its outer bottom corner is hidden under the O-ring Brennan fuses into the solid - ASSUMPTION); O-ring not modelled (separate FS4000 part) | Air-Way FF2403 = Brennan p3 on overall length, hex (rounding-only differences count as equal) ¦ OMi parts file row 5269 (no dimensions) ¦ DataStatus VERIFIED -> ASSUMED: the face-seal end shapes are measured on Brennan STEPs only (Air-Way 3D models not yet measured) | FS2403-16-16
FS2403-20-16 | 2.02 | 1.0104 | 1.75 | 0.5565 | 0.052 | 0.6585 | 0.7825 | 45 | 0.84375 | 0.46855 | 60 | 0.7845 | 0.12499 | 1.6875 | 0.08333 | 0.5298 | 0.04511 | 0.02083 | 0.08333 | 0.4315 | 0.052 | 0.5335 | 0.6565 | 0.71875 | 0.46755 | 0.6595 | 0.12499 | 1.4375 | 0.08333 | 0.5298 | 0.04511 | 0.02083 | 0.08333 | 1.02 | 1.01 | 0.81 | 1.01 | FS2403-20-16 | ORFS Male Union (male face seal x male face seal), 1 11/16-12 UN (male O-ring face seal, SAE J1453) x 1 7/16-12 UN (male O-ring face seal, SAE J1453) | FS2403 | 1 11/16-12 UN (male O-ring face seal, SAE J1453) | 1 7/16-12 UN (male O-ring face seal, SAE J1453) | ASSUMED | Air-Way FF2403 (s9, double-pass 2026-10-15, parts.air-way.com/api/series/9, two fetches identical) [user 2026-10-15: "use airway dimensions, check brennan too"]; checked against the Brennan ORFS catalog p3 FS2403-20-16 (ORFS-p003-t03) ¦ MODEL: L6 face -> face, hex S1, bores D1 (both sides): review table (Air-Way, staged FS table; OMi website list decides the parts); hex over the whole length between the two ends; bore step at the hex mid-plane (ASSUMPTION, as 2403; no effect where the two bores are equal); hex end chamfers NOT modelled; male O-ring face-seal end (SAE J1453): thread = the face-seal thread of the dash (Air-Way callout = Brennan ORFS catalog); face O-ring groove (inner / outer dia, depth), land, 45deg nose chamfer, thread length, 60deg flank, relief and end length measured on the Brennan pilot of that dash (Brennan FS2403-20-20 (both ends; fsmeasure.measure_fsm, group B 2026-10-21); single manufacturer - Air-Way 3D models not yet measured, Q-FS-2NDSHAPE); groove drawn rectangular (its outer bottom corner is hidden under the O-ring Brennan fuses into the solid - ASSUMPTION); O-ring not modelled (separate FS4000 part); male O-ring face-seal end (SAE J1453): thread = the face-seal thread of the dash (Air-Way callout = Brennan ORFS catalog); face O-ring groove (inner / outer dia, depth), land, 45deg nose chamfer, thread length, 60deg flank, relief and end length measured on the Brennan pilot of that dash (Brennan FS2403-16-16 (both ends; fsmeasure.measure_fsm, group B 2026-10-21); single manufacturer - Air-Way 3D models not yet measured, Q-FS-2NDSHAPE); groove drawn rectangular (its outer bottom corner is hidden under the O-ring Brennan fuses into the solid - ASSUMPTION); O-ring not modelled (separate FS4000 part) | Air-Way FF2403 = Brennan p3 on overall length, hex (rounding-only differences count as equal) ¦ OMi parts file row 5270 (no dimensions) ¦ DataStatus VERIFIED -> ASSUMED: the face-seal end shapes are measured on Brennan STEPs only (Air-Way 3D models not yet measured) | FS2403-20-16
FS2403-20-20 | 2.02 | 1.0104 | 1.75 | 0.5565 | 0.052 | 0.6585 | 0.7825 | 45 | 0.84375 | 0.46855 | 60 | 0.7845 | 0.12499 | 1.6875 | 0.08333 | 0.5298 | 0.04511 | 0.02083 | 0.08333 | 0.5565 | 0.052 | 0.6585 | 0.7825 | 0.84375 | 0.46855 | 0.7845 | 0.12499 | 1.6875 | 0.08333 | 0.5298 | 0.04511 | 0.02083 | 0.08333 | 1.02 | 1.01 | 1.02 | 1.01 | FS2403-20-20 | ORFS Male Union (male face seal x male face seal), 1 11/16-12 UN (male O-ring face seal, SAE J1453) x 1 11/16-12 UN (male O-ring face seal, SAE J1453) | FS2403 | 1 11/16-12 UN (male O-ring face seal, SAE J1453) | 1 11/16-12 UN (male O-ring face seal, SAE J1453) | ASSUMED | Air-Way FF2403 (s9, double-pass 2026-10-15, parts.air-way.com/api/series/9, two fetches identical) [user 2026-10-15: "use airway dimensions, check brennan too"]; checked against the Brennan ORFS catalog p3 FS2403-20-20 (ORFS-p003-t03) ¦ MODEL: L6 face -> face, hex S1, bores D1 (both sides): review table (Air-Way, staged FS table; OMi website list decides the parts); hex over the whole length between the two ends; bore step at the hex mid-plane (ASSUMPTION, as 2403; no effect where the two bores are equal); hex end chamfers NOT modelled; male O-ring face-seal end (SAE J1453): thread = the face-seal thread of the dash (Air-Way callout = Brennan ORFS catalog); face O-ring groove (inner / outer dia, depth), land, 45deg nose chamfer, thread length, 60deg flank, relief and end length measured on the Brennan pilot of that dash (Brennan FS2403-20-20 (both ends; fsmeasure.measure_fsm, group B 2026-10-21); single manufacturer - Air-Way 3D models not yet measured, Q-FS-2NDSHAPE); groove drawn rectangular (its outer bottom corner is hidden under the O-ring Brennan fuses into the solid - ASSUMPTION); O-ring not modelled (separate FS4000 part); male O-ring face-seal end (SAE J1453): thread = the face-seal thread of the dash (Air-Way callout = Brennan ORFS catalog); face O-ring groove (inner / outer dia, depth), land, 45deg nose chamfer, thread length, 60deg flank, relief and end length measured on the Brennan pilot of that dash (Brennan FS2403-20-20 (both ends; fsmeasure.measure_fsm, group B 2026-10-21); single manufacturer - Air-Way 3D models not yet measured, Q-FS-2NDSHAPE); groove drawn rectangular (its outer bottom corner is hidden under the O-ring Brennan fuses into the solid - ASSUMPTION); O-ring not modelled (separate FS4000 part) | Air-Way FF2403 = Brennan p3 on overall length, hex (rounding-only differences count as equal) ¦ OMi parts file row 5271 (no dimensions) ¦ DataStatus VERIFIED -> ASSUMED: the face-seal end shapes are measured on Brennan STEPs only (Air-Way 3D models not yet measured) | FS2403-20-20
FS2403-24-20 | 2.09 | 1.2269 | 2.125 | 0.7125 | 0.052 | 0.8145 | 0.938 | 45 | 1 | 0.4676 | 60 | 0.9405 | 0.12505 | 2 | 0.08333 | 0.5296 | 0.04511 | 0.02083 | 0.08333 | 0.5565 | 0.052 | 0.6585 | 0.7825 | 0.84375 | 0.46855 | 0.7845 | 0.12499 | 1.6875 | 0.08333 | 0.5298 | 0.04511 | 0.02083 | 0.08333 | 1.26 | 1.045 | 1.02 | 1.045 | FS2403-24-20 | ORFS Male Union (male face seal x male face seal), 2-12 UN (male O-ring face seal, SAE J1453) x 1 11/16-12 UN (male O-ring face seal, SAE J1453) | FS2403 | 2-12 UN (male O-ring face seal, SAE J1453) | 1 11/16-12 UN (male O-ring face seal, SAE J1453) | ASSUMED | [BRENNAN-ONLY 2026-10-18] no Air-Way row (FF2403 has no row of this size) -> 2026-10-18 Brennan allowed (user: "yes use brennan but still differentiate"): L6@DRIVE: Brennan ORFS catalog p3 table ORFS-p003-t03 "FS2403 MFS-MFS STRAIGHT" row FS2403-24-20 col "FF LGTH" = "2.090" (07_RAW_EXTRACTS/brennan_catalogs/ORFS Catalog.pdf; tools/_out/brennan_catalog_20261001/catalog_verified.json, line_y 340.0, page verified True) [Brennan = yes 2026-10-18] - overall face -> face; mapping: same-table check: 15/15 rows with an Air-Way value agree to rounding; S1HEX@HEX: Brennan ORFS catalog p3 table ORFS-p003-t03 "FS2403 MFS-MFS STRAIGHT" row FS2403-24-20 col "H HEX" = "2.125" (07_RAW_EXTRACTS/brennan_catalogs/ORFS Catalog.pdf; tools/_out/brennan_catalog_20261001/catalog_verified.json, line_y 340.0, page verified True) [Brennan = yes 2026-10-18] - body hex; mapping: same-table check: 15/15 rows with an Air-Way value agree to rounding; THDMAJ_D_1@DRIVE: end library: face-seal (SAE J1453) thread FS_THR of dash -24 = 2.0 (PLAN.md s2 FS_THR / the -24 thread of every staged ORFS row); = Brennan "A1 THREAD" "2-12" of this row [Q-TRANSFER-ENDLIB yes 2026-10-08]; THDMAJ_D_2@DRIVE: end library: face-seal (SAE J1453) thread FS_THR of dash -20 = 1.6875 (PLAN.md s2 FS_THR / the -20 thread of every staged ORFS row); = Brennan "A2 THREAD" "1-11/16-12" of this row [Q-TRANSFER-ENDLIB yes 2026-10-08]; $PRP@Thread_D_1: Brennan ORFS catalog p3 table ORFS-p003-t03 "FS2403 MFS-MFS STRAIGHT" row FS2403-24-20 col "A1 THREAD" "2-12" in the table's format; $PRP@Thread_D_2: Brennan ORFS catalog p3 table ORFS-p003-t03 "FS2403 MFS-MFS STRAIGHT" row FS2403-24-20 col "A2 THREAD" "1-11/16-12" in the table's format; D1_1@BORE: per-dash transfer, user 2026-10-18 Q-FS-XFER yes: same table FS2403: FSM -24 bore on 2 Air-Way row(s): 1.26 (unanimous) [Air-Way, not Brennan]; D1_2@BORE: per-dash transfer, user 2026-10-18 Q-FS-XFER yes: same table FS2403: FSM -20 bore on 3 Air-Way row(s): 1.02 (unanimous) [Air-Way, not Brennan] ¦ MODEL: L6 face -> face, hex S1, bores D1 (both sides): review table (Air-Way, staged FS table; OMi website list decides the parts); hex over the whole length between the two ends; bore step at the hex mid-plane (ASSUMPTION, as 2403; no effect where the two bores are equal); hex end chamfers NOT modelled; male O-ring face-seal end (SAE J1453): thread = the face-seal thread of the dash (Air-Way callout = Brennan ORFS catalog); face O-ring groove (inner / outer dia, depth), land, 45deg nose chamfer, thread length, 60deg flank, relief and end length measured on the Brennan pilot of that dash (Brennan FS2403-24-24 (both ends; fsmeasure.measure_fsm, orfs_steps2_20261020 ends_survey); single manufacturer - Air-Way 3D models not yet measured, Q-FS-2NDSHAPE); groove drawn rectangular (its outer bottom corner is hidden under the O-ring Brennan fuses into the solid - ASSUMPTION); O-ring not modelled (separate FS4000 part); male O-ring face-seal end (SAE J1453): thread = the face-seal thread of the dash (Air-Way callout = Brennan ORFS catalog); face O-ring groove (inner / outer dia, depth), land, 45deg nose chamfer, thread length, 60deg flank, relief and end length measured on the Brennan pilot of that dash (Brennan FS2403-20-20 (both ends; fsmeasure.measure_fsm, group B 2026-10-21); single manufacturer - Air-Way 3D models not yet measured, Q-FS-2NDSHAPE); groove drawn rectangular (its outer bottom corner is hidden under the O-ring Brennan fuses into the solid - ASSUMPTION); O-ring not modelled (separate FS4000 part) | no Air-Way FF2403 row of this size (Brennan prints it: Brennan-only stays MISSING) ¦ OMi parts file row 5272 (no dimensions) ¦ 2026-10-18 Brennan = yes (wave 3 ORFS, staged, not shipped): sizes from Brennan ORFS p3 FS2403-24-20 ($PRP@DimSource BRENNAN; to undo clear the BRENNAN cells and regenerate); threads by dash (end library) | FS2403-24-20
FS2403-24-24 | 2.09 | 1.2298 | 2.13 | 0.7125 | 0.052 | 0.8145 | 0.938 | 45 | 1 | 0.4676 | 60 | 0.9405 | 0.12505 | 2 | 0.08333 | 0.5296 | 0.04511 | 0.02083 | 0.08333 | 0.7125 | 0.052 | 0.8145 | 0.938 | 1 | 0.4676 | 0.9405 | 0.12505 | 2 | 0.08333 | 0.5296 | 0.04511 | 0.02083 | 0.08333 | 1.26 | 1.045 | 1.26 | 1.045 | FS2403-24-24 | ORFS Male Union (male face seal x male face seal), 2-12 UN (male O-ring face seal, SAE J1453) x 2-12 UN (male O-ring face seal, SAE J1453) | FS2403 | 2-12 UN (male O-ring face seal, SAE J1453) | 2-12 UN (male O-ring face seal, SAE J1453) | ASSUMED | Air-Way FF2403 (s9, double-pass 2026-10-15, parts.air-way.com/api/series/9, two fetches identical) [user 2026-10-15: "use airway dimensions, check brennan too"]; checked against the Brennan ORFS catalog p3 FS2403-24-24 (ORFS-p003-t03) ¦ MODEL: L6 face -> face, hex S1, bores D1 (both sides): review table (Air-Way, staged FS table; OMi website list decides the parts); hex over the whole length between the two ends; bore step at the hex mid-plane (ASSUMPTION, as 2403; no effect where the two bores are equal); hex end chamfers NOT modelled; male O-ring face-seal end (SAE J1453): thread = the face-seal thread of the dash (Air-Way callout = Brennan ORFS catalog); face O-ring groove (inner / outer dia, depth), land, 45deg nose chamfer, thread length, 60deg flank, relief and end length measured on the Brennan pilot of that dash (Brennan FS2403-24-24 (both ends; fsmeasure.measure_fsm, orfs_steps2_20261020 ends_survey); single manufacturer - Air-Way 3D models not yet measured, Q-FS-2NDSHAPE); groove drawn rectangular (its outer bottom corner is hidden under the O-ring Brennan fuses into the solid - ASSUMPTION); O-ring not modelled (separate FS4000 part); male O-ring face-seal end (SAE J1453): thread = the face-seal thread of the dash (Air-Way callout = Brennan ORFS catalog); face O-ring groove (inner / outer dia, depth), land, 45deg nose chamfer, thread length, 60deg flank, relief and end length measured on the Brennan pilot of that dash (Brennan FS2403-24-24 (both ends; fsmeasure.measure_fsm, orfs_steps2_20261020 ends_survey); single manufacturer - Air-Way 3D models not yet measured, Q-FS-2NDSHAPE); groove drawn rectangular (its outer bottom corner is hidden under the O-ring Brennan fuses into the solid - ASSUMPTION); O-ring not modelled (separate FS4000 part) | Air-Way FF2403 = Brennan p3 on overall length, hex (rounding-only differences count as equal) ¦ OMi parts file row 5273 (no dimensions) ¦ DataStatus VERIFIED -> ASSUMED: the face-seal end shapes are measured on Brennan STEPs only (Air-Way 3D models not yet measured) | FS2403-24-24