## Sheet1
| L@DRIVE | BODYR@DRIVE | HEXB@HEX | NPTFA_MAJR@DRIVE | NPTFA_THDL@DRIVE | NPTFA_TAPER@DRIVE | NPTFA_RELL@DRIVE | HELIXDIA@HELIXSK_A | HEIGHT@HELIX_A | PITCH@HELIX_A | PROF_R@THDPROF_A | APEXR@THDPROF_A | FSMB_GRVIR@DRIVE | FSMB_GRVD@DRIVE | FSMB_GRVOR@DRIVE | FSMB_FACER@DRIVE | FSMCHANG@DRIVE | THDMAJR_B@DRIVE | FSMB_THDL@DRIVE | RELIEFANG@DRIVE | FSMB_RELR@DRIVE | FSMB_RELL@DRIVE | THDDIA@THD_EndB | THDPITCH@THD_EndB | DEPTH@THD_EndB | Profile_Height@THD_EndB_PROF | Profile_Land@THD_EndB_PROF | THDPITCH@THD_EndB_PROF | DA@BORE_A | DEPTH@BORECUT_A | DB@BORE_B | DEPTH@BORECUT_B | $PRP@PartNo | $PRP@Description | $PRP@GeometryRoot | $PRP@EndA_Thread | $PRP@EndB_Thread | $PRP@DataStatus | $PRP@AxialSource | $COMMENT | $PRP@OMiSKU
FS2404-08-08 | 1.66 | 0.50807 | 0.88 | 0.40779 | 0.5337 | 1.7899 | 0.2163 | 0.81557 | 0.5337 | 0.07143 | 0.40779 | 0.35064 | 0.2125 | 0.052 | 0.3145 | 0.3595 | 45 | 0.40625 | 0.33625 | 60 | 0.3595 | 0.09401 | 0.8125 | 0.0625 | 0.383 | 0.03383 | 0.01562 | 0.0625 | 0.37 | 0.953 | 0.37 | 0.707 | FS2404-08-08 | ORFS Straight Connector (male face seal x male pipe), 1/2-14 NPTF x 13/16-16 UN (male O-ring face seal, SAE J1453) | FS2404 | 1/2-14 NPTF | 13/16-16 UN (male O-ring face seal, SAE J1453) | ASSUMED | Air-Way FF2404 (s10, double-pass 2026-10-15, parts.air-way.com/api/series/10, two fetches identical) [user 2026-10-15: "use airway dimensions, check brennan too"]; checked against the Brennan ORFS catalog p3 FS2404-08-08 (ORFS-p003-t04) ¦ MODEL: L face -> pipe tip, hex S1, bores D2 (pipe side) / D1 (face-seal side): review table (Air-Way, staged FS table; OMi website list decides the parts); male NPTF end per ASME B1.20.3 with the 5404 Brennan-measured end length (ASSUMPTION, as 2404); hex between the two ends; bore step at the hex mid-plane (ASSUMPTION, as 2403); hex end chamfers NOT modelled; male O-ring face-seal end (SAE J1453): thread = the face-seal thread of the dash (Air-Way callout = Brennan ORFS catalog); face O-ring groove (inner / outer dia, depth), land, 45deg nose chamfer, thread length, 60deg flank, relief and end length measured on the Brennan pilot of that dash (Brennan FS2403-08-08 (both ends) = FS6400-08-08-O (fsmeasure.measure_fsm, orfs_wp2_20261020 checks (1)); single manufacturer - Air-Way 3D models not yet measured, Q-FS-2NDSHAPE); groove drawn rectangular (its outer bottom corner is hidden under the O-ring Brennan fuses into the solid - ASSUMPTION); O-ring not modelled (separate FS4000 part) | Air-Way FF2404 (built to Air-Way); Brennan p3 DIFFERS (up to 0.058 in): overall length L=1.66 vs Brennan FF LGTH=1.640; hex S1=0.88 vs Brennan H HEX=0.938 ¦ OMi parts file row 5285 (no dimensions) | FS2404-08-08
FS2404-04-02 | 1.08 | 0.36373 | 0.63 | 0.19657 | 0.2639 | 1.7899 | 0.1161 | 0.39314 | 0.2639 | 0.03704 | 0.19657 | 0.16694 | 0.1145 | 0.052 | 0.2165 | 0.2415 | 45 | 0.28125 | 0.23885 | 60 | 0.239 | 0.08301 | 0.5625 | 0.05556 | 0.2786 | 0.03007 | 0.01389 | 0.05556 | 0.18 | 0.537 | 0.18 | 0.543 | FS2404-04-02 | ORFS Straight Connector (male face seal x male pipe), 1/8-27 NPTF x 9/16-18 UN (male O-ring face seal, SAE J1453) | FS2404 | 1/8-27 NPTF | 9/16-18 UN (male O-ring face seal, SAE J1453) | ASSUMED | Air-Way FF2404 (s10, double-pass 2026-10-15, parts.air-way.com/api/series/10, two fetches identical) [user 2026-10-15: "use airway dimensions, check brennan too"]; checked against the Brennan ORFS catalog p3 FS2404-04-02 (ORFS-p003-t04) ¦ MODEL: L face -> pipe tip, hex S1, bores D2 (pipe side) / D1 (face-seal side): review table (Air-Way, staged FS table; OMi website list decides the parts); male NPTF end per ASME B1.20.3 with the 5404 Brennan-measured end length (ASSUMPTION, as 2404); hex between the two ends; bore step at the hex mid-plane (ASSUMPTION, as 2403); hex end chamfers NOT modelled; male O-ring face-seal end (SAE J1453): thread = the face-seal thread of the dash (Air-Way callout = Brennan ORFS catalog); face O-ring groove (inner / outer dia, depth), land, 45deg nose chamfer, thread length, 60deg flank, relief and end length measured on the Brennan pilot of that dash (Brennan FS2403-04-04 (both ends; fsmeasure.measure_fsm, group B 2026-10-21); single manufacturer - Air-Way 3D models not yet measured, Q-FS-2NDSHAPE); groove drawn rectangular (its outer bottom corner is hidden under the O-ring Brennan fuses into the solid - ASSUMPTION); O-ring not modelled (separate FS4000 part) | Air-Way FF2404 = Brennan p3 on overall length, hex (rounding-only differences count as equal) ¦ OMi parts file row 5275 (no dimensions) ¦ DataStatus VERIFIED -> ASSUMED: the face-seal end shapes are measured on Brennan STEPs only (Air-Way 3D models not yet measured) | FS2404-04-02
FS2404-04-04 | 1.28 | 0.36373 | 0.63 | 0.26092 | 0.4018 | 1.7899 | 0.1582 | 0.52183 | 0.4018 | 0.05556 | 0.26092 | 0.21647 | 0.1145 | 0.052 | 0.2165 | 0.2415 | 45 | 0.28125 | 0.23885 | 60 | 0.239 | 0.08301 | 0.5625 | 0.05556 | 0.2786 | 0.03007 | 0.01389 | 0.05556 | 0.18 | 0.727 | 0.18 | 0.553 | FS2404-04-04 | ORFS Straight Connector (male face seal x male pipe), 1/4-18 NPTF x 9/16-18 UN (male O-ring face seal, SAE J1453) | FS2404 | 1/4-18 NPTF | 9/16-18 UN (male O-ring face seal, SAE J1453) | ASSUMED | Air-Way FF2404 (s10, double-pass 2026-10-15, parts.air-way.com/api/series/10, two fetches identical) [user 2026-10-15: "use airway dimensions, check brennan too"]; checked against the Brennan ORFS catalog p3 FS2404-04-04 (ORFS-p003-t04) ¦ MODEL: L face -> pipe tip, hex S1, bores D2 (pipe side) / D1 (face-seal side): review table (Air-Way, staged FS table; OMi website list decides the parts); male NPTF end per ASME B1.20.3 with the 5404 Brennan-measured end length (ASSUMPTION, as 2404); hex between the two ends; bore step at the hex mid-plane (ASSUMPTION, as 2403); hex end chamfers NOT modelled; male O-ring face-seal end (SAE J1453): thread = the face-seal thread of the dash (Air-Way callout = Brennan ORFS catalog); face O-ring groove (inner / outer dia, depth), land, 45deg nose chamfer, thread length, 60deg flank, relief and end length measured on the Brennan pilot of that dash (Brennan FS2403-04-04 (both ends; fsmeasure.measure_fsm, group B 2026-10-21); single manufacturer - Air-Way 3D models not yet measured, Q-FS-2NDSHAPE); groove drawn rectangular (its outer bottom corner is hidden under the O-ring Brennan fuses into the solid - ASSUMPTION); O-ring not modelled (separate FS4000 part) | Air-Way FF2404 (built to Air-Way); Brennan p3 DIFFERS (<= 0.02 in): overall length L=1.28 vs Brennan FF LGTH=1.26 ¦ OMi parts file row 5276 (no dimensions) | FS2404-04-04
FS2404-04-06 | 1.35 | 0.43301 | 0.75 | 0.32823 | 0.4078 | 1.7899 | 0.1522 | 0.65645 | 0.4078 | 0.05556 | 0.32823 | 0.28378 | 0.1145 | 0.052 | 0.2165 | 0.2415 | 45 | 0.28125 | 0.23885 | 60 | 0.239 | 0.08301 | 0.5625 | 0.05556 | 0.2786 | 0.03007 | 0.01389 | 0.05556 | 0.18 | 0.762 | 0.18 | 0.588 | FS2404-04-06 | ORFS Straight Connector (male face seal x male pipe), 3/8-18 NPTF x 9/16-18 UN (male O-ring face seal, SAE J1453) | FS2404 | 3/8-18 NPTF | 9/16-18 UN (male O-ring face seal, SAE J1453) | ASSUMED | Air-Way FF2404 (s10, double-pass 2026-10-15, parts.air-way.com/api/series/10, two fetches identical) [user 2026-10-15: "use airway dimensions, check brennan too"]; checked against the Brennan ORFS catalog p3 FS2404-04-06 (ORFS-p003-t04) ¦ MODEL: L face -> pipe tip, hex S1, bores D2 (pipe side) / D1 (face-seal side): review table (Air-Way, staged FS table; OMi website list decides the parts); male NPTF end per ASME B1.20.3 with the 5404 Brennan-measured end length (ASSUMPTION, as 2404); hex between the two ends; bore step at the hex mid-plane (ASSUMPTION, as 2403); hex end chamfers NOT modelled; male O-ring face-seal end (SAE J1453): thread = the face-seal thread of the dash (Air-Way callout = Brennan ORFS catalog); face O-ring groove (inner / outer dia, depth), land, 45deg nose chamfer, thread length, 60deg flank, relief and end length measured on the Brennan pilot of that dash (Brennan FS2403-04-04 (both ends; fsmeasure.measure_fsm, group B 2026-10-21); single manufacturer - Air-Way 3D models not yet measured, Q-FS-2NDSHAPE); groove drawn rectangular (its outer bottom corner is hidden under the O-ring Brennan fuses into the solid - ASSUMPTION); O-ring not modelled (separate FS4000 part) | Air-Way FF2404 (built to Air-Way); Brennan p3 DIFFERS (up to 0.090 in): overall length L=1.35 vs Brennan FF LGTH=1.260 ¦ OMi parts file row 5277 (no dimensions) | FS2404-04-06
FS2404-06-04 | 1.36 | 0.43301 | 0.75 | 0.26092 | 0.4018 | 1.7899 | 0.1582 | 0.52183 | 0.4018 | 0.05556 | 0.26092 | 0.21647 | 0.15 | 0.052 | 0.252 | 0.297 | 45 | 0.34375 | 0.27025 | 60 | 0.297 | 0.09701 | 0.6875 | 0.0625 | 0.317 | 0.03383 | 0.01562 | 0.0625 | 0.26 | 0.7395 | 0.26 | 0.6205 | FS2404-06-04 | ORFS Straight Connector (male face seal x male pipe), 1/4-18 NPTF x 11/16-16 UN (male O-ring face seal, SAE J1453) | FS2404 | 1/4-18 NPTF | 11/16-16 UN (male O-ring face seal, SAE J1453) | ASSUMED | Air-Way FF2404 (s10, double-pass 2026-10-15, parts.air-way.com/api/series/10, two fetches identical) [user 2026-10-15: "use airway dimensions, check brennan too"]; checked against the Brennan ORFS catalog p3 FS2404-06-04 (ORFS-p003-t04) ¦ MODEL: L face -> pipe tip, hex S1, bores D2 (pipe side) / D1 (face-seal side): review table (Air-Way, staged FS table; OMi website list decides the parts); male NPTF end per ASME B1.20.3 with the 5404 Brennan-measured end length (ASSUMPTION, as 2404); hex between the two ends; bore step at the hex mid-plane (ASSUMPTION, as 2403); hex end chamfers NOT modelled; male O-ring face-seal end (SAE J1453): thread = the face-seal thread of the dash (Air-Way callout = Brennan ORFS catalog); face O-ring groove (inner / outer dia, depth), land, 45deg nose chamfer, thread length, 60deg flank, relief and end length measured on the Brennan pilot of that dash (Brennan FS2403-06-06 (both ends; fsmeasure.measure_fsm, group B 2026-10-21); single manufacturer - Air-Way 3D models not yet measured, Q-FS-2NDSHAPE); groove drawn rectangular (its outer bottom corner is hidden under the O-ring Brennan fuses into the solid - ASSUMPTION); O-ring not modelled (separate FS4000 part) | Air-Way FF2404 (built to Air-Way); Brennan p3 DIFFERS (<= 0.02 in): overall length L=1.36 vs Brennan FF LGTH=1.340 ¦ OMi parts file row 5280 (no dimensions) | FS2404-06-04
FS2404-06-06 | 1.36 | 0.43301 | 0.75 | 0.32823 | 0.4078 | 1.7899 | 0.1522 | 0.65645 | 0.4078 | 0.05556 | 0.32823 | 0.28378 | 0.15 | 0.052 | 0.252 | 0.297 | 45 | 0.34375 | 0.27025 | 60 | 0.297 | 0.09701 | 0.6875 | 0.0625 | 0.317 | 0.03383 | 0.01562 | 0.0625 | 0.26 | 0.7395 | 0.26 | 0.6205 | FS2404-06-06 | ORFS Straight Connector (male face seal x male pipe), 3/8-18 NPTF x 11/16-16 UN (male O-ring face seal, SAE J1453) | FS2404 | 3/8-18 NPTF | 11/16-16 UN (male O-ring face seal, SAE J1453) | ASSUMED | Air-Way FF2404 (s10, double-pass 2026-10-15, parts.air-way.com/api/series/10, two fetches identical) [user 2026-10-15: "use airway dimensions, check brennan too"]; checked against the Brennan ORFS catalog p3 FS2404-06-06 (ORFS-p003-t04) ¦ MODEL: L face -> pipe tip, hex S1, bores D2 (pipe side) / D1 (face-seal side): review table (Air-Way, staged FS table; OMi website list decides the parts); male NPTF end per ASME B1.20.3 with the 5404 Brennan-measured end length (ASSUMPTION, as 2404); hex between the two ends; bore step at the hex mid-plane (ASSUMPTION, as 2403); hex end chamfers NOT modelled; male O-ring face-seal end (SAE J1453): thread = the face-seal thread of the dash (Air-Way callout = Brennan ORFS catalog); face O-ring groove (inner / outer dia, depth), land, 45deg nose chamfer, thread length, 60deg flank, relief and end length measured on the Brennan pilot of that dash (Brennan FS2403-06-06 (both ends; fsmeasure.measure_fsm, group B 2026-10-21); single manufacturer - Air-Way 3D models not yet measured, Q-FS-2NDSHAPE); groove drawn rectangular (its outer bottom corner is hidden under the O-ring Brennan fuses into the solid - ASSUMPTION); O-ring not modelled (separate FS4000 part) | Air-Way FF2404 (built to Air-Way); Brennan p3 DIFFERS (<= 0.02 in): overall length L=1.36 vs Brennan FF LGTH=1.34 ¦ OMi parts file row 5281 (no dimensions) | FS2404-06-06
FS2404-06-08 | 1.57 | 0.50807 | 0.88 | 0.40779 | 0.5337 | 1.7899 | 0.2163 | 0.81557 | 0.5337 | 0.07143 | 0.40779 | 0.35064 | 0.15 | 0.052 | 0.252 | 0.297 | 45 | 0.34375 | 0.27025 | 60 | 0.297 | 0.09701 | 0.6875 | 0.0625 | 0.317 | 0.03383 | 0.01562 | 0.0625 | 0.26 | 0.9395 | 0.26 | 0.6305 | FS2404-06-08 | ORFS Straight Connector (male face seal x male pipe), 1/2-14 NPTF x 11/16-16 UN (male O-ring face seal, SAE J1453) | FS2404 | 1/2-14 NPTF | 11/16-16 UN (male O-ring face seal, SAE J1453) | ASSUMED | Air-Way FF2404 (s10, double-pass 2026-10-15, parts.air-way.com/api/series/10, two fetches identical) [user 2026-10-15: "use airway dimensions, check brennan too"]; checked against the Brennan ORFS catalog p3 FS2404-06-08 (ORFS-p003-t04) ¦ MODEL: L face -> pipe tip, hex S1, bores D2 (pipe side) / D1 (face-seal side): review table (Air-Way, staged FS table; OMi website list decides the parts); male NPTF end per ASME B1.20.3 with the 5404 Brennan-measured end length (ASSUMPTION, as 2404); hex between the two ends; bore step at the hex mid-plane (ASSUMPTION, as 2403); hex end chamfers NOT modelled; male O-ring face-seal end (SAE J1453): thread = the face-seal thread of the dash (Air-Way callout = Brennan ORFS catalog); face O-ring groove (inner / outer dia, depth), land, 45deg nose chamfer, thread length, 60deg flank, relief and end length measured on the Brennan pilot of that dash (Brennan FS2403-06-06 (both ends; fsmeasure.measure_fsm, group B 2026-10-21); single manufacturer - Air-Way 3D models not yet measured, Q-FS-2NDSHAPE); groove drawn rectangular (its outer bottom corner is hidden under the O-ring Brennan fuses into the solid - ASSUMPTION); O-ring not modelled (separate FS4000 part) | Air-Way FF2404 (built to Air-Way); Brennan p3 DIFFERS (up to 0.058 in): overall length L=1.57 vs Brennan FF LGTH=1.550; hex S1=0.88 vs Brennan H HEX=0.938 ¦ OMi parts file row 5282 (no dimensions) | FS2404-06-08
FS2404-08-04 | 1.47 | 0.50807 | 0.88 | 0.26092 | 0.4018 | 1.7899 | 0.1582 | 0.52183 | 0.4018 | 0.05556 | 0.26092 | 0.21647 | 0.2125 | 0.052 | 0.3145 | 0.3595 | 45 | 0.40625 | 0.33625 | 60 | 0.3595 | 0.09401 | 0.8125 | 0.0625 | 0.383 | 0.03383 | 0.01562 | 0.0625 | 0.28 | 0.763 | 0.37 | 0.707 | FS2404-08-04 | ORFS Straight Connector (male face seal x male pipe), 1/4-18 NPTF x 13/16-16 UN (male O-ring face seal, SAE J1453) | FS2404 | 1/4-18 NPTF | 13/16-16 UN (male O-ring face seal, SAE J1453) | ASSUMED | Air-Way FF2404 (s10, double-pass 2026-10-15, parts.air-way.com/api/series/10, two fetches identical) [user 2026-10-15: "use airway dimensions, check brennan too"]; checked against the Brennan ORFS catalog p3 FS2404-08-04 (ORFS-p003-t04) ¦ MODEL: L face -> pipe tip, hex S1, bores D2 (pipe side) / D1 (face-seal side): review table (Air-Way, staged FS table; OMi website list decides the parts); male NPTF end per ASME B1.20.3 with the 5404 Brennan-measured end length (ASSUMPTION, as 2404); hex between the two ends; bore step at the hex mid-plane (ASSUMPTION, as 2403); hex end chamfers NOT modelled; male O-ring face-seal end (SAE J1453): thread = the face-seal thread of the dash (Air-Way callout = Brennan ORFS catalog); face O-ring groove (inner / outer dia, depth), land, 45deg nose chamfer, thread length, 60deg flank, relief and end length measured on the Brennan pilot of that dash (Brennan FS2403-08-08 (both ends) = FS6400-08-08-O (fsmeasure.measure_fsm, orfs_wp2_20261020 checks (1)); single manufacturer - Air-Way 3D models not yet measured, Q-FS-2NDSHAPE); groove drawn rectangular (its outer bottom corner is hidden under the O-ring Brennan fuses into the solid - ASSUMPTION); O-ring not modelled (separate FS4000 part) | Air-Way FF2404 (built to Air-Way); Brennan p3 DIFFERS (<= 0.02 in): overall length L=1.47 vs Brennan FF LGTH=1.480 ¦ OMi parts file row 5283 (no dimensions) | FS2404-08-04
FS2404-08-06 | 1.47 | 0.50807 | 0.88 | 0.32823 | 0.4078 | 1.7899 | 0.1522 | 0.65645 | 0.4078 | 0.05556 | 0.32823 | 0.28378 | 0.2125 | 0.052 | 0.3145 | 0.3595 | 45 | 0.40625 | 0.33625 | 60 | 0.3595 | 0.09401 | 0.8125 | 0.0625 | 0.383 | 0.03383 | 0.01562 | 0.0625 | 0.37 | 0.763 | 0.37 | 0.707 | FS2404-08-06 | ORFS Straight Connector (male face seal x male pipe), 3/8-18 NPTF x 13/16-16 UN (male O-ring face seal, SAE J1453) | FS2404 | 3/8-18 NPTF | 13/16-16 UN (male O-ring face seal, SAE J1453) | ASSUMED | Air-Way FF2404 (s10, double-pass 2026-10-15, parts.air-way.com/api/series/10, two fetches identical) [user 2026-10-15: "use airway dimensions, check brennan too"]; checked against the Brennan ORFS catalog p3 FS2404-08-06 (ORFS-p003-t04) ¦ MODEL: L face -> pipe tip, hex S1, bores D2 (pipe side) / D1 (face-seal side): review table (Air-Way, staged FS table; OMi website list decides the parts); male NPTF end per ASME B1.20.3 with the 5404 Brennan-measured end length (ASSUMPTION, as 2404); hex between the two ends; bore step at the hex mid-plane (ASSUMPTION, as 2403); hex end chamfers NOT modelled; male O-ring face-seal end (SAE J1453): thread = the face-seal thread of the dash (Air-Way callout = Brennan ORFS catalog); face O-ring groove (inner / outer dia, depth), land, 45deg nose chamfer, thread length, 60deg flank, relief and end length measured on the Brennan pilot of that dash (Brennan FS2403-08-08 (both ends) = FS6400-08-08-O (fsmeasure.measure_fsm, orfs_wp2_20261020 checks (1)); single manufacturer - Air-Way 3D models not yet measured, Q-FS-2NDSHAPE); groove drawn rectangular (its outer bottom corner is hidden under the O-ring Brennan fuses into the solid - ASSUMPTION); O-ring not modelled (separate FS4000 part) | Air-Way FF2404 (built to Air-Way); Brennan p3 DIFFERS (<= 0.02 in): overall length L=1.47 vs Brennan FF LGTH=1.45 ¦ Air-Way thread printing slip: d UN/UNF-2A "13/16-12" where Air-Way prints 13/16-16 for this dash - THDMAJ left empty, the thread comes from the end library by dash (plan D1) ¦ thread printed differently (Air-Way vs Brennan): d UN/UNF-2A=13/16-12 vs A THREAD=13/16-16 ¦ OMi parts file row 5284 (no dimensions) ¦ THDMAJ_D@DRIVE empty: thread major 0.8125 = the -08 face-seal thread (FS_THR, PLAN D1) | FS2404-08-06
FS2404-08-12 | 1.79 | 0.65241 | 1.13 | 0.51241 | 0.5457 | 1.7899 | 0.2043 | 1.0248 | 0.5457 | 0.07143 | 0.51241 | 0.45527 | 0.2125 | 0.052 | 0.3145 | 0.3595 | 45 | 0.40625 | 0.33625 | 60 | 0.3595 | 0.09401 | 0.8125 | 0.0625 | 0.383 | 0.03383 | 0.01562 | 0.0625 | 0.37 | 1.018 | 0.37 | 0.772 | FS2404-08-12 | ORFS Straight Connector (male face seal x male pipe), 3/4-14 NPTF x 13/16-16 UN (male O-ring face seal, SAE J1453) | FS2404 | 3/4-14 NPTF | 13/16-16 UN (male O-ring face seal, SAE J1453) | ASSUMED | Air-Way FF2404 (s10, double-pass 2026-10-15, parts.air-way.com/api/series/10, two fetches identical) [user 2026-10-15: "use airway dimensions, check brennan too"]; checked against the Brennan ORFS catalog p3 FS2404-08-12 (ORFS-p003-t04) ¦ MODEL: L face -> pipe tip, hex S1, bores D2 (pipe side) / D1 (face-seal side): review table (Air-Way, staged FS table; OMi website list decides the parts); male NPTF end per ASME B1.20.3 with the 5404 Brennan-measured end length (ASSUMPTION, as 2404); hex between the two ends; bore step at the hex mid-plane (ASSUMPTION, as 2403); hex end chamfers NOT modelled; male O-ring face-seal end (SAE J1453): thread = the face-seal thread of the dash (Air-Way callout = Brennan ORFS catalog); face O-ring groove (inner / outer dia, depth), land, 45deg nose chamfer, thread length, 60deg flank, relief and end length measured on the Brennan pilot of that dash (Brennan FS2403-08-08 (both ends) = FS6400-08-08-O (fsmeasure.measure_fsm, orfs_wp2_20261020 checks (1)); single manufacturer - Air-Way 3D models not yet measured, Q-FS-2NDSHAPE); groove drawn rectangular (its outer bottom corner is hidden under the O-ring Brennan fuses into the solid - ASSUMPTION); O-ring not modelled (separate FS4000 part) | Air-Way FF2404 (built to Air-Way); Brennan p3 DIFFERS (up to 0.100 in): overall length L=1.79 vs Brennan FF LGTH=1.690 ¦ OMi parts file row 5286 (no dimensions) | FS2404-08-12
FS2404-10-08 | 1.84 | 0.61199 | 1.06 | 0.40779 | 0.5337 | 1.7899 | 0.2163 | 0.81557 | 0.5337 | 0.07143 | 0.40779 | 0.35064 | 0.276 | 0.052 | 0.378 | 0.445 | 45 | 0.5 | 0.419 | 60 | 0.448 | 0.10598 | 1 | 0.07143 | 0.474 | 0.03866 | 0.01786 | 0.07143 | 0.49 | 0.99 | 0.49 | 0.85 | FS2404-10-08 | ORFS Straight Connector (male face seal x male pipe), 1/2-14 NPTF x 1-14 UN (male O-ring face seal, SAE J1453) | FS2404 | 1/2-14 NPTF | 1-14 UN (male O-ring face seal, SAE J1453) | ASSUMED | Air-Way FF2404 (s10, double-pass 2026-10-15, parts.air-way.com/api/series/10, two fetches identical) [user 2026-10-15: "use airway dimensions, check brennan too"]; checked against the Brennan ORFS catalog p3 FS2404-10-08 (ORFS-p003-t04) ¦ MODEL: L face -> pipe tip, hex S1, bores D2 (pipe side) / D1 (face-seal side): review table (Air-Way, staged FS table; OMi website list decides the parts); male NPTF end per ASME B1.20.3 with the 5404 Brennan-measured end length (ASSUMPTION, as 2404); hex between the two ends; bore step at the hex mid-plane (ASSUMPTION, as 2403); hex end chamfers NOT modelled; male O-ring face-seal end (SAE J1453): thread = the face-seal thread of the dash (Air-Way callout = Brennan ORFS catalog); face O-ring groove (inner / outer dia, depth), land, 45deg nose chamfer, thread length, 60deg flank, relief and end length measured on the Brennan pilot of that dash (Brennan FS2403-10-10 (both ends; fsmeasure.measure_fsm, group B 2026-10-21); single manufacturer - Air-Way 3D models not yet measured, Q-FS-2NDSHAPE); groove drawn rectangular (its outer bottom corner is hidden under the O-ring Brennan fuses into the solid - ASSUMPTION); O-ring not modelled (separate FS4000 part) | Air-Way FF2404 (built to Air-Way); Brennan p3 DIFFERS (<= 0.02 in): overall length L=1.84 vs Brennan FF LGTH=1.82 ¦ OMi parts file row 5287 (no dimensions) | FS2404-10-08
FS2404-10-12 | 1.84 | 0.65241 | 1.13 | 0.51241 | 0.5457 | 1.7899 | 0.2043 | 1.0248 | 0.5457 | 0.07143 | 0.51241 | 0.45527 | 0.276 | 0.052 | 0.378 | 0.445 | 45 | 0.5 | 0.419 | 60 | 0.448 | 0.10598 | 1 | 0.07143 | 0.474 | 0.03866 | 0.01786 | 0.07143 | 0.49 | 0.99 | 0.49 | 0.85 | FS2404-10-12 | ORFS Straight Connector (male face seal x male pipe), 3/4-14 NPTF x 1-14 UN (male O-ring face seal, SAE J1453) | FS2404 | 3/4-14 NPTF | 1-14 UN (male O-ring face seal, SAE J1453) | ASSUMED | Air-Way FF2404 (s10, double-pass 2026-10-15, parts.air-way.com/api/series/10, two fetches identical) [user 2026-10-15: "use airway dimensions, check brennan too"]; checked against the Brennan ORFS catalog p3 FS2404-10-12 (ORFS-p003-t04) ¦ MODEL: L face -> pipe tip, hex S1, bores D2 (pipe side) / D1 (face-seal side): review table (Air-Way, staged FS table; OMi website list decides the parts); male NPTF end per ASME B1.20.3 with the 5404 Brennan-measured end length (ASSUMPTION, as 2404); hex between the two ends; bore step at the hex mid-plane (ASSUMPTION, as 2403); hex end chamfers NOT modelled; male O-ring face-seal end (SAE J1453): thread = the face-seal thread of the dash (Air-Way callout = Brennan ORFS catalog); face O-ring groove (inner / outer dia, depth), land, 45deg nose chamfer, thread length, 60deg flank, relief and end length measured on the Brennan pilot of that dash (Brennan FS2403-10-10 (both ends; fsmeasure.measure_fsm, group B 2026-10-21); single manufacturer - Air-Way 3D models not yet measured, Q-FS-2NDSHAPE); groove drawn rectangular (its outer bottom corner is hidden under the O-ring Brennan fuses into the solid - ASSUMPTION); O-ring not modelled (separate FS4000 part) | Air-Way FF2404 (built to Air-Way); Brennan p3 DIFFERS (up to 0.120 in): overall length L=1.84 vs Brennan FF LGTH=1.820; hex S1=1.13 vs Brennan H HEX=1.250 ¦ OMi parts file row 5288 (no dimensions) | FS2404-10-12
FS2404-12-08 | 1.96 | 0.72169 | 1.25 | 0.40779 | 0.5337 | 1.7899 | 0.2163 | 0.81557 | 0.5337 | 0.07143 | 0.40779 | 0.35064 | 0.3385 | 0.052 | 0.4405 | 0.5315 | 45 | 0.59375 | 0.44855 | 60 | 0.5345 | 0.12499 | 1.1875 | 0.08333 | 0.5108 | 0.04511 | 0.02083 | 0.08333 | 0.53 | 1.02 | 0.61 | 0.94 | FS2404-12-08 | ORFS Straight Connector (male face seal x male pipe), 1/2-14 NPTF x 1 3/16-12 UN (male O-ring face seal, SAE J1453) | FS2404 | 1/2-14 NPTF | 1 3/16-12 UN (male O-ring face seal, SAE J1453) | ASSUMED | Air-Way FF2404 (s10, double-pass 2026-10-15, parts.air-way.com/api/series/10, two fetches identical) [user 2026-10-15: "use airway dimensions, check brennan too"]; checked against the Brennan ORFS catalog p3 FS2404-12-08 (ORFS-p003-t04) ¦ MODEL: L face -> pipe tip, hex S1, bores D2 (pipe side) / D1 (face-seal side): review table (Air-Way, staged FS table; OMi website list decides the parts); male NPTF end per ASME B1.20.3 with the 5404 Brennan-measured end length (ASSUMPTION, as 2404); hex between the two ends; bore step at the hex mid-plane (ASSUMPTION, as 2403); hex end chamfers NOT modelled; male O-ring face-seal end (SAE J1453): thread = the face-seal thread of the dash (Air-Way callout = Brennan ORFS catalog); face O-ring groove (inner / outer dia, depth), land, 45deg nose chamfer, thread length, 60deg flank, relief and end length measured on the Brennan pilot of that dash (Brennan FS2403-12-12 (both ends; fsmeasure.measure_fsm, group B 2026-10-21); single manufacturer - Air-Way 3D models not yet measured, Q-FS-2NDSHAPE); groove drawn rectangular (its outer bottom corner is hidden under the O-ring Brennan fuses into the solid - ASSUMPTION); O-ring not modelled (separate FS4000 part) | Air-Way FF2404 (built to Air-Way); Brennan p3 DIFFERS (<= 0.02 in): overall length L=1.96 vs Brennan FF LGTH=1.94 ¦ OMi parts file row 5289 (no dimensions) | FS2404-12-08
FS2404-12-12 | 1.96 | 0.72169 | 1.25 | 0.51241 | 0.5457 | 1.7899 | 0.2043 | 1.0248 | 0.5457 | 0.07143 | 0.51241 | 0.45527 | 0.3385 | 0.052 | 0.4405 | 0.5315 | 45 | 0.59375 | 0.44855 | 60 | 0.5345 | 0.12499 | 1.1875 | 0.08333 | 0.5108 | 0.04511 | 0.02083 | 0.08333 | 0.61 | 1.02 | 0.61 | 0.94 | FS2404-12-12 | ORFS Straight Connector (male face seal x male pipe), 3/4-14 NPTF x 1 3/16-12 UN (male O-ring face seal, SAE J1453) | FS2404 | 3/4-14 NPTF | 1 3/16-12 UN (male O-ring face seal, SAE J1453) | ASSUMED | Air-Way FF2404 (s10, double-pass 2026-10-15, parts.air-way.com/api/series/10, two fetches identical) [user 2026-10-15: "use airway dimensions, check brennan too"]; checked against the Brennan ORFS catalog p3 FS2404-12-12 (ORFS-p003-t04) ¦ MODEL: L face -> pipe tip, hex S1, bores D2 (pipe side) / D1 (face-seal side): review table (Air-Way, staged FS table; OMi website list decides the parts); male NPTF end per ASME B1.20.3 with the 5404 Brennan-measured end length (ASSUMPTION, as 2404); hex between the two ends; bore step at the hex mid-plane (ASSUMPTION, as 2403); hex end chamfers NOT modelled; male O-ring face-seal end (SAE J1453): thread = the face-seal thread of the dash (Air-Way callout = Brennan ORFS catalog); face O-ring groove (inner / outer dia, depth), land, 45deg nose chamfer, thread length, 60deg flank, relief and end length measured on the Brennan pilot of that dash (Brennan FS2403-12-12 (both ends; fsmeasure.measure_fsm, group B 2026-10-21); single manufacturer - Air-Way 3D models not yet measured, Q-FS-2NDSHAPE); groove drawn rectangular (its outer bottom corner is hidden under the O-ring Brennan fuses into the solid - ASSUMPTION); O-ring not modelled (separate FS4000 part) | Air-Way FF2404 (built to Air-Way); Brennan p3 DIFFERS (<= 0.02 in): overall length L=1.96 vs Brennan FF LGTH=1.94 ¦ OMi parts file row 5290 (no dimensions) | FS2404-12-12
FS2404-12-16 | 2.19 | 0.79674 | 1.38 | 0.6416 | 0.6828 | 1.7899 | 0.2572 | 1.2832 | 0.6828 | 0.08696 | 0.6416 | 0.57203 | 0.3385 | 0.052 | 0.4405 | 0.5315 | 45 | 0.59375 | 0.44855 | 60 | 0.5345 | 0.12499 | 1.1875 | 0.08333 | 0.5108 | 0.04511 | 0.02083 | 0.08333 | 0.61 | 1.23 | 0.61 | 0.96 | FS2404-12-16 | ORFS Straight Connector (male face seal x male pipe), 1-11 1/2 NPTF x 1 3/16-12 UN (male O-ring face seal, SAE J1453) | FS2404 | 1-11 1/2 NPTF | 1 3/16-12 UN (male O-ring face seal, SAE J1453) | ASSUMED | Air-Way FF2404 (s10, double-pass 2026-10-15, parts.air-way.com/api/series/10, two fetches identical) [user 2026-10-15: "use airway dimensions, check brennan too"]; checked against the Brennan ORFS catalog p3 FS2404-12-16 (ORFS-p003-t04) ¦ MODEL: L face -> pipe tip, hex S1, bores D2 (pipe side) / D1 (face-seal side): review table (Air-Way, staged FS table; OMi website list decides the parts); male NPTF end per ASME B1.20.3 with the 5404 Brennan-measured end length (ASSUMPTION, as 2404); hex between the two ends; bore step at the hex mid-plane (ASSUMPTION, as 2403); hex end chamfers NOT modelled; male O-ring face-seal end (SAE J1453): thread = the face-seal thread of the dash (Air-Way callout = Brennan ORFS catalog); face O-ring groove (inner / outer dia, depth), land, 45deg nose chamfer, thread length, 60deg flank, relief and end length measured on the Brennan pilot of that dash (Brennan FS2403-12-12 (both ends; fsmeasure.measure_fsm, group B 2026-10-21); single manufacturer - Air-Way 3D models not yet measured, Q-FS-2NDSHAPE); groove drawn rectangular (its outer bottom corner is hidden under the O-ring Brennan fuses into the solid - ASSUMPTION); O-ring not modelled (separate FS4000 part) | Air-Way FF2404 (built to Air-Way); Brennan p3 DIFFERS (up to 0.060 in): overall length L=2.19 vs Brennan FF LGTH=2.130 ¦ OMi parts file row 5291 (no dimensions) | FS2404-12-16
FS2404-16-12 | 2.02 | 0.86603 | 1.5 | 0.51241 | 0.5457 | 1.7899 | 0.2043 | 1.0248 | 0.5457 | 0.07143 | 0.51241 | 0.45527 | 0.4315 | 0.052 | 0.5335 | 0.6565 | 45 | 0.71875 | 0.46755 | 60 | 0.6595 | 0.12499 | 1.4375 | 0.08333 | 0.5298 | 0.04511 | 0.02083 | 0.08333 | 0.72 | 1.0405 | 0.81 | 0.9795 | FS2404-16-12 | ORFS Straight Connector (male face seal x male pipe), 3/4-14 NPTF x 1 7/16-12 UN (male O-ring face seal, SAE J1453) | FS2404 | 3/4-14 NPTF | 1 7/16-12 UN (male O-ring face seal, SAE J1453) | ASSUMED | Air-Way FF2404 (s10, double-pass 2026-10-15, parts.air-way.com/api/series/10, two fetches identical) [user 2026-10-15: "use airway dimensions, check brennan too"]; checked against the Brennan ORFS catalog p4 FS2404-16-12 (ORFS-p004-t01) ¦ MODEL: L face -> pipe tip, hex S1, bores D2 (pipe side) / D1 (face-seal side): review table (Air-Way, staged FS table; OMi website list decides the parts); male NPTF end per ASME B1.20.3 with the 5404 Brennan-measured end length (ASSUMPTION, as 2404); hex between the two ends; bore step at the hex mid-plane (ASSUMPTION, as 2403); hex end chamfers NOT modelled; male O-ring face-seal end (SAE J1453): thread = the face-seal thread of the dash (Air-Way callout = Brennan ORFS catalog); face O-ring groove (inner / outer dia, depth), land, 45deg nose chamfer, thread length, 60deg flank, relief and end length measured on the Brennan pilot of that dash (Brennan FS2403-16-16 (both ends; fsmeasure.measure_fsm, group B 2026-10-21); single manufacturer - Air-Way 3D models not yet measured, Q-FS-2NDSHAPE); groove drawn rectangular (its outer bottom corner is hidden under the O-ring Brennan fuses into the solid - ASSUMPTION); O-ring not modelled (separate FS4000 part) | Air-Way FF2404 (built to Air-Way); Brennan p4 DIFFERS (<= 0.02 in): overall length L=2.02 vs Brennan FF LGTH=2.00 ¦ OMi parts file row 5292 (no dimensions) | FS2404-16-12
FS2404-16-16 | 2.21 | 0.86603 | 1.5 | 0.6416 | 0.6828 | 1.7899 | 0.2572 | 1.2832 | 0.6828 | 0.08696 | 0.6416 | 0.57203 | 0.4315 | 0.052 | 0.5335 | 0.6565 | 45 | 0.71875 | 0.46755 | 60 | 0.6595 | 0.12499 | 1.4375 | 0.08333 | 0.5298 | 0.04511 | 0.02083 | 0.08333 | 0.81 | 1.2305 | 0.81 | 0.9795 | FS2404-16-16 | ORFS Straight Connector (male face seal x male pipe), 1-11 1/2 NPTF x 1 7/16-12 UN (male O-ring face seal, SAE J1453) | FS2404 | 1-11 1/2 NPTF | 1 7/16-12 UN (male O-ring face seal, SAE J1453) | ASSUMED | Air-Way FF2404 (s10, double-pass 2026-10-15, parts.air-way.com/api/series/10, two fetches identical) [user 2026-10-15: "use airway dimensions, check brennan too"]; checked against the Brennan ORFS catalog p4 FS2404-16-16 (ORFS-p004-t01) ¦ MODEL: L face -> pipe tip, hex S1, bores D2 (pipe side) / D1 (face-seal side): review table (Air-Way, staged FS table; OMi website list decides the parts); male NPTF end per ASME B1.20.3 with the 5404 Brennan-measured end length (ASSUMPTION, as 2404); hex between the two ends; bore step at the hex mid-plane (ASSUMPTION, as 2403); hex end chamfers NOT modelled; male O-ring face-seal end (SAE J1453): thread = the face-seal thread of the dash (Air-Way callout = Brennan ORFS catalog); face O-ring groove (inner / outer dia, depth), land, 45deg nose chamfer, thread length, 60deg flank, relief and end length measured on the Brennan pilot of that dash (Brennan FS2403-16-16 (both ends; fsmeasure.measure_fsm, group B 2026-10-21); single manufacturer - Air-Way 3D models not yet measured, Q-FS-2NDSHAPE); groove drawn rectangular (its outer bottom corner is hidden under the O-ring Brennan fuses into the solid - ASSUMPTION); O-ring not modelled (separate FS4000 part) | Air-Way FF2404 (built to Air-Way); Brennan p4 DIFFERS (<= 0.02 in): overall length L=2.21 vs Brennan FF LGTH=2.190 ¦ OMi parts file row 5293 (no dimensions) | FS2404-16-16
FS2404-16-20 | 2.39 | 0.97572 | 1.69 | 0.81335 | 0.7068 | 1.7899 | 0.2632 | 1.6267 | 0.7068 | 0.08696 | 0.81335 | 0.74378 | 0.4315 | 0.052 | 0.5335 | 0.6565 | 45 | 0.71875 | 0.46755 | 60 | 0.6595 | 0.12499 | 1.4375 | 0.08333 | 0.5298 | 0.04511 | 0.02083 | 0.08333 | 1.25 | 1.3355 | 0.81 | 1.0545 | FS2404-16-20 | ORFS Straight Connector (male face seal x male pipe), 1 1/4-11 1/2 NPTF x 1 7/16-12 UN (male O-ring face seal, SAE J1453) | FS2404 | 1 1/4-11 1/2 NPTF | 1 7/16-12 UN (male O-ring face seal, SAE J1453) | ASSUMED | Air-Way FF2404 (s10, double-pass 2026-10-15, parts.air-way.com/api/series/10, two fetches identical) [user 2026-10-15: "use airway dimensions, check brennan too"]; checked against the Brennan ORFS catalog p4 FS2404-16-20 (ORFS-p004-t01) ¦ MODEL: L face -> pipe tip, hex S1, bores D2 (pipe side) / D1 (face-seal side): review table (Air-Way, staged FS table; OMi website list decides the parts); male NPTF end per ASME B1.20.3 with the 5404 Brennan-measured end length (ASSUMPTION, as 2404); hex between the two ends; bore step at the hex mid-plane (ASSUMPTION, as 2403); hex end chamfers NOT modelled; male O-ring face-seal end (SAE J1453): thread = the face-seal thread of the dash (Air-Way callout = Brennan ORFS catalog); face O-ring groove (inner / outer dia, depth), land, 45deg nose chamfer, thread length, 60deg flank, relief and end length measured on the Brennan pilot of that dash (Brennan FS2403-16-16 (both ends; fsmeasure.measure_fsm, group B 2026-10-21); single manufacturer - Air-Way 3D models not yet measured, Q-FS-2NDSHAPE); groove drawn rectangular (its outer bottom corner is hidden under the O-ring Brennan fuses into the solid - ASSUMPTION); O-ring not modelled (separate FS4000 part) | Air-Way FF2404 (built to Air-Way); Brennan p4 DIFFERS (up to 0.090 in): overall length L=2.39 vs Brennan FF LGTH=2.300; hex S1=1.69 vs Brennan H HEX=1.750 ¦ OMi parts file row 5294 (no dimensions) | FS2404-16-20
FS2404-20-16 | 2.29 | 1.0104 | 1.75 | 0.6416 | 0.6828 | 1.7899 | 0.2572 | 1.2832 | 0.6828 | 0.08696 | 0.6416 | 0.57203 | 0.5565 | 0.052 | 0.6585 | 0.7825 | 45 | 0.84375 | 0.46855 | 60 | 0.7845 | 0.12499 | 1.6875 | 0.08333 | 0.5298 | 0.04511 | 0.02083 | 0.08333 | 0.94 | 1.2705 | 1.02 | 1.0195 | FS2404-20-16 | ORFS Straight Connector (male face seal x male pipe), 1-11 1/2 NPTF x 1 11/16-12 UN (male O-ring face seal, SAE J1453) | FS2404 | 1-11 1/2 NPTF | 1 11/16-12 UN (male O-ring face seal, SAE J1453) | ASSUMED | Air-Way FF2404 (s10, double-pass 2026-10-15, parts.air-way.com/api/series/10, two fetches identical) [user 2026-10-15: "use airway dimensions, check brennan too"]; checked against the Brennan ORFS catalog p4 FS2404-20-16 (ORFS-p004-t01) ¦ MODEL: L face -> pipe tip, hex S1, bores D2 (pipe side) / D1 (face-seal side): review table (Air-Way, staged FS table; OMi website list decides the parts); male NPTF end per ASME B1.20.3 with the 5404 Brennan-measured end length (ASSUMPTION, as 2404); hex between the two ends; bore step at the hex mid-plane (ASSUMPTION, as 2403); hex end chamfers NOT modelled; male O-ring face-seal end (SAE J1453): thread = the face-seal thread of the dash (Air-Way callout = Brennan ORFS catalog); face O-ring groove (inner / outer dia, depth), land, 45deg nose chamfer, thread length, 60deg flank, relief and end length measured on the Brennan pilot of that dash (Brennan FS2403-20-20 (both ends; fsmeasure.measure_fsm, group B 2026-10-21); single manufacturer - Air-Way 3D models not yet measured, Q-FS-2NDSHAPE); groove drawn rectangular (its outer bottom corner is hidden under the O-ring Brennan fuses into the solid - ASSUMPTION); O-ring not modelled (separate FS4000 part) | Air-Way FF2404 (built to Air-Way); Brennan p4 DIFFERS (<= 0.02 in): overall length L=2.29 vs Brennan FF LGTH=2.27 ¦ OMi parts file row 5295 (no dimensions) | FS2404-20-16
FS2404-20-20 | 2.32 | 1.0854 | 1.88 | 0.81335 | 0.7068 | 1.7899 | 0.2632 | 1.6267 | 0.7068 | 0.08696 | 0.81335 | 0.74378 | 0.5565 | 0.052 | 0.6585 | 0.7825 | 45 | 0.84375 | 0.46855 | 60 | 0.7845 | 0.12499 | 1.6875 | 0.08333 | 0.5298 | 0.04511 | 0.02083 | 0.08333 | 1.02 | 1.3005 | 1.02 | 1.0195 | FS2404-20-20 | ORFS Straight Connector (male face seal x male pipe), 1 1/4-11 1/2 NPTF x 1 11/16-12 UN (male O-ring face seal, SAE J1453) | FS2404 | 1 1/4-11 1/2 NPTF | 1 11/16-12 UN (male O-ring face seal, SAE J1453) | ASSUMED | Air-Way FF2404 (s10, double-pass 2026-10-15, parts.air-way.com/api/series/10, two fetches identical) [user 2026-10-15: "use airway dimensions, check brennan too"]; checked against the Brennan ORFS catalog p4 FS2404-20-20 (ORFS-p004-t01) ¦ MODEL: L face -> pipe tip, hex S1, bores D2 (pipe side) / D1 (face-seal side): review table (Air-Way, staged FS table; OMi website list decides the parts); male NPTF end per ASME B1.20.3 with the 5404 Brennan-measured end length (ASSUMPTION, as 2404); hex between the two ends; bore step at the hex mid-plane (ASSUMPTION, as 2403); hex end chamfers NOT modelled; male O-ring face-seal end (SAE J1453): thread = the face-seal thread of the dash (Air-Way callout = Brennan ORFS catalog); face O-ring groove (inner / outer dia, depth), land, 45deg nose chamfer, thread length, 60deg flank, relief and end length measured on the Brennan pilot of that dash (Brennan FS2403-20-20 (both ends; fsmeasure.measure_fsm, group B 2026-10-21); single manufacturer - Air-Way 3D models not yet measured, Q-FS-2NDSHAPE); groove drawn rectangular (its outer bottom corner is hidden under the O-ring Brennan fuses into the solid - ASSUMPTION); O-ring not modelled (separate FS4000 part) | Air-Way FF2404 (built to Air-Way); Brennan p4 DIFFERS (up to 0.130 in): overall length L=2.32 vs Brennan FF LGTH=2.30; hex S1=1.88 vs Brennan H HEX=1.750 ¦ OMi parts file row 5296 (no dimensions) | FS2404-20-20
FS2404-24-24 | 2.42 | 1.2298 | 2.13 | 0.93283 | 0.7235 | 1.7899 | 0.2765 | 1.8657 | 0.7235 | 0.08696 | 0.93283 | 0.86326 | 0.7125 | 0.052 | 0.8145 | 0.938 | 45 | 1 | 0.4676 | 60 | 0.9405 | 0.12505 | 2 | 0.08333 | 0.5296 | 0.04511 | 0.02083 | 0.08333 | 1.26 | 1.3655 | 1.26 | 1.0545 | FS2404-24-24 | ORFS Straight Connector (male face seal x male pipe), 1 1/2-11 1/2 NPTF x 2-12 UN (male O-ring face seal, SAE J1453) | FS2404 | 1 1/2-11 1/2 NPTF | 2-12 UN (male O-ring face seal, SAE J1453) | ASSUMED | Air-Way FF2404 (s10, double-pass 2026-10-15, parts.air-way.com/api/series/10, two fetches identical) [user 2026-10-15: "use airway dimensions, check brennan too"]; checked against the Brennan ORFS catalog p4 FS2404-24-24 (ORFS-p004-t01) ¦ MODEL: L face -> pipe tip, hex S1, bores D2 (pipe side) / D1 (face-seal side): review table (Air-Way, staged FS table; OMi website list decides the parts); male NPTF end per ASME B1.20.3 with the 5404 Brennan-measured end length (ASSUMPTION, as 2404); hex between the two ends; bore step at the hex mid-plane (ASSUMPTION, as 2403); hex end chamfers NOT modelled; male O-ring face-seal end (SAE J1453): thread = the face-seal thread of the dash (Air-Way callout = Brennan ORFS catalog); face O-ring groove (inner / outer dia, depth), land, 45deg nose chamfer, thread length, 60deg flank, relief and end length measured on the Brennan pilot of that dash (Brennan FS2403-24-24 (both ends; fsmeasure.measure_fsm, orfs_steps2_20261020 ends_survey); single manufacturer - Air-Way 3D models not yet measured, Q-FS-2NDSHAPE); groove drawn rectangular (its outer bottom corner is hidden under the O-ring Brennan fuses into the solid - ASSUMPTION); O-ring not modelled (separate FS4000 part) | Air-Way FF2404 (built to Air-Way); Brennan p4 DIFFERS (<= 0.02 in): overall length L=2.42 vs Brennan FF LGTH=2.400 ¦ OMi parts file row 5297 (no dimensions) | FS2404-24-24