## Sheet1
| L41@DRIVE | BODYR@DRIVE | HEXB@HEX | THDMAJR_A@DRIVE | JICA_RELIEFL@DRIVE | JICA_THDZ@DRIVE | JICA_CONER@DRIVE | JICA_LANDL@DRIVE | JICA_SEATL@DRIVE | RELIEFANG@DRIVE | SEATB@DRIVE | THDDIA@THD_EndA | THDPITCH@THD_EndA | DEPTH@THD_EndA | Profile_Height@THD_EndA_PROF | Profile_Land@THD_EndA_PROF | THDPITCH@THD_EndA_PROF | FSMB_GRVIR@DRIVE | FSMB_GRVD@DRIVE | FSMB_GRVOR@DRIVE | FSMB_FACER@DRIVE | FSMCHANG@DRIVE | THDMAJR_B@DRIVE | FSMB_THDL@DRIVE | FSMB_RELR@DRIVE | FSMB_RELL@DRIVE | THDDIA@THD_EndB | THDPITCH@THD_EndB | DEPTH@THD_EndB | Profile_Height@THD_EndB_PROF | Profile_Land@THD_EndB_PROF | THDPITCH@THD_EndB_PROF | DA@BORE_A | DEPTH@BORECUT_A | DB@BORE_B | DEPTH@BORECUT_B | $PRP@PartNo | $PRP@Description | $PRP@GeometryRoot | $PRP@EndA_Thread | $PRP@EndB_Thread | $PRP@DataStatus | $PRP@AxialSource | $COMMENT | $PRP@OMiSKU
FS6403-08-08 | 1.55 | 0.50807 | 0.88 | 0.375 | 0.094 | 0.2837 | 0.3295 | 0.0984 | 0.1546 | 60 | 37 | 0.75 | 0.0625 | 0.5367 | 0.03383 | 0.01562 | 0.0625 | 0.2125 | 0.052 | 0.3145 | 0.3595 | 45 | 0.40625 | 0.33625 | 0.3595 | 0.09401 | 0.8125 | 0.0625 | 0.383 | 0.03383 | 0.01562 | 0.0625 | 0.39 | 0.8515 | 0.37 | 0.6985 | FS6403-08-08 | ORFS Straight Connector (male face seal x male JIC), 3/4-16 x 13/16-16 UN (male O-ring face seal, SAE J1453) | FS6403 | 3/4-16 | 13/16-16 UN (male O-ring face seal, SAE J1453) | ASSUMED | Air-Way FF7403 (s18, double-pass 2026-10-15, parts.air-way.com/api/series/18, two fetches identical) [user 2026-10-15: "use airway dimensions, check brennan too"]; checked against the Brennan ORFS catalog p5 FS6403-08-08 (ORFS-p005-t05) ¦ MODEL: L41 face -> JIC tip, hex S1, bores D (JIC side) / D1 (face-seal side): review table (Air-Way, staged FS table; OMi website list decides the parts); male JIC end MS33656J (2403 table, VERIFIED vs Brennan); hex between the two ends; bore step at the hex mid-plane (ASSUMPTION, as 2403); hex end chamfers NOT modelled; male O-ring face-seal end (SAE J1453): thread = the face-seal thread of the dash (Air-Way callout = Brennan ORFS catalog); face O-ring groove (inner / outer dia, depth), land, 45deg nose chamfer, thread length, 60deg flank, relief and end length measured on the Brennan pilot of that dash (Brennan FS2403-08-08 (both ends) = FS6400-08-08-O (fsmeasure.measure_fsm, orfs_wp2_20261020 checks (1)); single manufacturer - Air-Way 3D models not yet measured, Q-FS-2NDSHAPE); groove drawn rectangular (its outer bottom corner is hidden under the O-ring Brennan fuses into the solid - ASSUMPTION); O-ring not modelled (separate FS4000 part) | Air-Way FF7403 (built to Air-Way); Brennan p5 DIFFERS (<= 0.02 in): overall length L41=1.55 vs Brennan L LGTH=1.540 ¦ OMi FS6403 (MFS x MJ) = Air-Way FF7403 (male ORFS x 37 deg male JIC) ¦ OMi parts file row 5566 (no dimensions) | FS6403-08-08
FS6403-04-04 | 1.25 | 0.36373 | 0.63 | 0.21875 | 0.075 | 0.2608 | 0.182 | 0.0795 | 0.1135 | 60 | 37 | 0.4375 | 0.05 | 0.4538 | 0.02706 | 0.0125 | 0.05 | 0.1145 | 0.052 | 0.2165 | 0.2415 | 45 | 0.28125 | 0.23885 | 0.239 | 0.08301 | 0.5625 | 0.05556 | 0.2786 | 0.03007 | 0.01389 | 0.05556 | 0.17 | 0.707 | 0.17 | 0.543 | FS6403-04-04 | ORFS Straight Connector (male face seal x male JIC), 7/16-20 x 9/16-18 UN (male O-ring face seal, SAE J1453) | FS6403 | 7/16-20 | 9/16-18 UN (male O-ring face seal, SAE J1453) | ASSUMED | Air-Way FF7403 (s18, double-pass 2026-10-15, parts.air-way.com/api/series/18, two fetches identical) [user 2026-10-15: "use airway dimensions, check brennan too"]; checked against the Brennan ORFS catalog p5 FS6403-04-04 (ORFS-p005-t05) ¦ MODEL: L41 face -> JIC tip, hex S1, bores D (JIC side) / D1 (face-seal side): review table (Air-Way, staged FS table; OMi website list decides the parts); male JIC end MS33656J (2403 table, VERIFIED vs Brennan); hex between the two ends; bore step at the hex mid-plane (ASSUMPTION, as 2403); hex end chamfers NOT modelled; male O-ring face-seal end (SAE J1453): thread = the face-seal thread of the dash (Air-Way callout = Brennan ORFS catalog); face O-ring groove (inner / outer dia, depth), land, 45deg nose chamfer, thread length, 60deg flank, relief and end length measured on the Brennan pilot of that dash (Brennan FS2403-04-04 (both ends; fsmeasure.measure_fsm, group B 2026-10-21); single manufacturer - Air-Way 3D models not yet measured, Q-FS-2NDSHAPE); groove drawn rectangular (its outer bottom corner is hidden under the O-ring Brennan fuses into the solid - ASSUMPTION); O-ring not modelled (separate FS4000 part) | Air-Way FF7403 = Brennan p5 on overall length, hex (rounding-only differences count as equal) ¦ OMi FS6403 (MFS x MJ) = Air-Way FF7403 (male ORFS x 37 deg male JIC) ¦ OMi parts file row 5564 (no dimensions) ¦ DataStatus VERIFIED -> ASSUMED: the face-seal end shapes are measured on Brennan STEPs only (Air-Way 3D models not yet measured) | FS6403-04-04
FS6403-06-06 | 1.34 | 0.43301 | 0.75 | 0.28125 | 0.083 | 0.2515 | 0.2405 | 0.0898 | 0.1082 | 60 | 37 | 0.5625 | 0.05556 | 0.4495 | 0.03007 | 0.01389 | 0.05556 | 0.15 | 0.052 | 0.252 | 0.297 | 45 | 0.34375 | 0.27025 | 0.297 | 0.09701 | 0.6875 | 0.0625 | 0.317 | 0.03383 | 0.01562 | 0.0625 | 0.3 | 0.7275 | 0.26 | 0.6125 | FS6403-06-06 | ORFS Straight Connector (male face seal x male JIC), 9/16-18 x 11/16-16 UN (male O-ring face seal, SAE J1453) | FS6403 | 9/16-18 | 11/16-16 UN (male O-ring face seal, SAE J1453) | ASSUMED | Air-Way FF7403 (s18, double-pass 2026-10-15, parts.air-way.com/api/series/18, two fetches identical) [user 2026-10-15: "use airway dimensions, check brennan too"]; checked against the Brennan ORFS catalog p5 FS6403-06-06 (ORFS-p005-t05) ¦ MODEL: L41 face -> JIC tip, hex S1, bores D (JIC side) / D1 (face-seal side): review table (Air-Way, staged FS table; OMi website list decides the parts); male JIC end MS33656J (2403 table, VERIFIED vs Brennan); hex between the two ends; bore step at the hex mid-plane (ASSUMPTION, as 2403); hex end chamfers NOT modelled; male O-ring face-seal end (SAE J1453): thread = the face-seal thread of the dash (Air-Way callout = Brennan ORFS catalog); face O-ring groove (inner / outer dia, depth), land, 45deg nose chamfer, thread length, 60deg flank, relief and end length measured on the Brennan pilot of that dash (Brennan FS2403-06-06 (both ends; fsmeasure.measure_fsm, group B 2026-10-21); single manufacturer - Air-Way 3D models not yet measured, Q-FS-2NDSHAPE); groove drawn rectangular (its outer bottom corner is hidden under the O-ring Brennan fuses into the solid - ASSUMPTION); O-ring not modelled (separate FS4000 part) | Air-Way FF7403 (built to Air-Way); Brennan p5 DIFFERS (<= 0.02 in): overall length L41=1.34 vs Brennan L LGTH=1.350 ¦ OMi FS6403 (MFS x MJ) = Air-Way FF7403 (male ORFS x 37 deg male JIC) ¦ OMi parts file row 5565 (no dimensions) | FS6403-06-06
FS6403-10-10 | 1.83 | 0.61199 | 1.06 | 0.4375 | 0.107 | 0.3553 | 0.386 | 0.1114 | 0.1546 | 60 | 37 | 0.875 | 0.07143 | 0.6213 | 0.03866 | 0.01786 | 0.07143 | 0.276 | 0.052 | 0.378 | 0.445 | 45 | 0.5 | 0.419 | 0.448 | 0.10598 | 1 | 0.07143 | 0.474 | 0.03866 | 0.01786 | 0.07143 | 0.48 | 0.989 | 0.49 | 0.841 | FS6403-10-10 | ORFS Straight Connector (male face seal x male JIC), 7/8-14 x 1-14 UN (male O-ring face seal, SAE J1453) | FS6403 | 7/8-14 | 1-14 UN (male O-ring face seal, SAE J1453) | ASSUMED | Air-Way FF7403 (s18, double-pass 2026-10-15, parts.air-way.com/api/series/18, two fetches identical) [user 2026-10-15: "use airway dimensions, check brennan too"]; checked against the Brennan ORFS catalog p6 FS6403-10-10 (ORFS-p006-t01) ¦ MODEL: L41 face -> JIC tip, hex S1, bores D (JIC side) / D1 (face-seal side): review table (Air-Way, staged FS table; OMi website list decides the parts); male JIC end MS33656J (2403 table, VERIFIED vs Brennan); hex between the two ends; bore step at the hex mid-plane (ASSUMPTION, as 2403); hex end chamfers NOT modelled; male O-ring face-seal end (SAE J1453): thread = the face-seal thread of the dash (Air-Way callout = Brennan ORFS catalog); face O-ring groove (inner / outer dia, depth), land, 45deg nose chamfer, thread length, 60deg flank, relief and end length measured on the Brennan pilot of that dash (Brennan FS2403-10-10 (both ends; fsmeasure.measure_fsm, group B 2026-10-21); single manufacturer - Air-Way 3D models not yet measured, Q-FS-2NDSHAPE); groove drawn rectangular (its outer bottom corner is hidden under the O-ring Brennan fuses into the solid - ASSUMPTION); O-ring not modelled (separate FS4000 part) | Air-Way FF7403 (built to Air-Way); Brennan p6 DIFFERS (<= 0.02 in): overall length L41=1.83 vs Brennan L LGTH=1.820 ¦ OMi FS6403 (MFS x MJ) = Air-Way FF7403 (male ORFS x 37 deg male JIC) ¦ OMi parts file row 5567 (no dimensions) | FS6403-10-10
FS6403-12-12 | 2.05 | 0.72169 | 1.25 | 0.53125 | 0.125 | 0.3895 | 0.4715 | 0.1299 | 0.1851 | 60 | 37 | 1.0625 | 0.08333 | 0.7045 | 0.04511 | 0.02083 | 0.08333 | 0.3385 | 0.052 | 0.4405 | 0.5315 | 45 | 0.59375 | 0.44855 | 0.5345 | 0.12499 | 1.1875 | 0.08333 | 0.5108 | 0.04511 | 0.02083 | 0.08333 | 0.61 | 1.122 | 0.61 | 0.928 | FS6403-12-12 | ORFS Straight Connector (male face seal x male JIC), 1 1/16-12 x 1 3/16-12 UN (male O-ring face seal, SAE J1453) | FS6403 | 1 1/16-12 | 1 3/16-12 UN (male O-ring face seal, SAE J1453) | ASSUMED | Air-Way FF7403 (s18, double-pass 2026-10-15, parts.air-way.com/api/series/18, two fetches identical) [user 2026-10-15: "use airway dimensions, check brennan too"]; checked against the Brennan ORFS catalog p6 FS6403-12-12 (ORFS-p006-t01) ¦ MODEL: L41 face -> JIC tip, hex S1, bores D (JIC side) / D1 (face-seal side): review table (Air-Way, staged FS table; OMi website list decides the parts); male JIC end MS33656J (2403 table, VERIFIED vs Brennan); hex between the two ends; bore step at the hex mid-plane (ASSUMPTION, as 2403); hex end chamfers NOT modelled; male O-ring face-seal end (SAE J1453): thread = the face-seal thread of the dash (Air-Way callout = Brennan ORFS catalog); face O-ring groove (inner / outer dia, depth), land, 45deg nose chamfer, thread length, 60deg flank, relief and end length measured on the Brennan pilot of that dash (Brennan FS2403-12-12 (both ends; fsmeasure.measure_fsm, group B 2026-10-21); single manufacturer - Air-Way 3D models not yet measured, Q-FS-2NDSHAPE); groove drawn rectangular (its outer bottom corner is hidden under the O-ring Brennan fuses into the solid - ASSUMPTION); O-ring not modelled (separate FS4000 part) | Air-Way FF7403 = Brennan p6 on overall length, hex (rounding-only differences count as equal) ¦ OMi FS6403 (MFS x MJ) = Air-Way FF7403 (male ORFS x 37 deg male JIC) ¦ OMi parts file row 5568 (no dimensions) ¦ DataStatus VERIFIED -> ASSUMED: the face-seal end shapes are measured on Brennan STEPs only (Air-Way 3D models not yet measured) | FS6403-12-12
FS6403-16-16 | 2.16 | 0.86603 | 1.5 | 0.65625 | 0.125 | 0.4365 | 0.5965 | 0.1292 | 0.1858 | 60 | 37 | 1.3125 | 0.08333 | 0.7515 | 0.04511 | 0.02083 | 0.08333 | 0.4315 | 0.052 | 0.5335 | 0.6565 | 45 | 0.71875 | 0.46755 | 0.6595 | 0.12499 | 1.4375 | 0.08333 | 0.5298 | 0.04511 | 0.02083 | 0.08333 | 0.84 | 1.191 | 0.81 | 0.969 | FS6403-16-16 | ORFS Straight Connector (male face seal x male JIC), 1 5/16-12 x 1 7/16-12 UN (male O-ring face seal, SAE J1453) | FS6403 | 1 5/16-12 | 1 7/16-12 UN (male O-ring face seal, SAE J1453) | ASSUMED | Air-Way FF7403 (s18, double-pass 2026-10-15, parts.air-way.com/api/series/18, two fetches identical) [user 2026-10-15: "use airway dimensions, check brennan too"]; checked against the Brennan ORFS catalog p6 FS6403-16-16 (ORFS-p006-t01) ¦ MODEL: L41 face -> JIC tip, hex S1, bores D (JIC side) / D1 (face-seal side): review table (Air-Way, staged FS table; OMi website list decides the parts); male JIC end MS33656J (2403 table, VERIFIED vs Brennan); hex between the two ends; bore step at the hex mid-plane (ASSUMPTION, as 2403); hex end chamfers NOT modelled; male O-ring face-seal end (SAE J1453): thread = the face-seal thread of the dash (Air-Way callout = Brennan ORFS catalog); face O-ring groove (inner / outer dia, depth), land, 45deg nose chamfer, thread length, 60deg flank, relief and end length measured on the Brennan pilot of that dash (Brennan FS2403-16-16 (both ends; fsmeasure.measure_fsm, group B 2026-10-21); single manufacturer - Air-Way 3D models not yet measured, Q-FS-2NDSHAPE); groove drawn rectangular (its outer bottom corner is hidden under the O-ring Brennan fuses into the solid - ASSUMPTION); O-ring not modelled (separate FS4000 part) | Air-Way FF7403 = Brennan p6 on overall length, hex (rounding-only differences count as equal) ¦ OMi FS6403 (MFS x MJ) = Air-Way FF7403 (male ORFS x 37 deg male JIC) ¦ OMi parts file row 5569 (no dimensions) ¦ DataStatus VERIFIED -> ASSUMED: the face-seal end shapes are measured on Brennan STEPs only (Air-Way 3D models not yet measured) | FS6403-16-16
FS6403-20-20 | 2.29 | 1.0104 | 1.75 | 0.8125 | 0.125 | 0.4316 | 0.753 | 0.1288 | 0.2382 | 60 | 37 | 1.625 | 0.08333 | 0.7986 | 0.04511 | 0.02083 | 0.08333 | 0.5565 | 0.052 | 0.6585 | 0.7825 | 45 | 0.84375 | 0.46855 | 0.7845 | 0.12499 | 1.6875 | 0.08333 | 0.5298 | 0.04511 | 0.02083 | 0.08333 | 1.08 | 1.2795 | 1.02 | 1.0105 | FS6403-20-20 | ORFS Straight Connector (male face seal x male JIC), 1 5/8-12 x 1 11/16-12 UN (male O-ring face seal, SAE J1453) | FS6403 | 1 5/8-12 | 1 11/16-12 UN (male O-ring face seal, SAE J1453) | ASSUMED | Air-Way FF7403 (s18, double-pass 2026-10-15, parts.air-way.com/api/series/18, two fetches identical) [user 2026-10-15: "use airway dimensions, check brennan too"]; checked against the Brennan ORFS catalog p6 FS6403-20-20 (ORFS-p006-t01) ¦ MODEL: L41 face -> JIC tip, hex S1, bores D (JIC side) / D1 (face-seal side): review table (Air-Way, staged FS table; OMi website list decides the parts); male JIC end MS33656J (2403 table, VERIFIED vs Brennan); hex between the two ends; bore step at the hex mid-plane (ASSUMPTION, as 2403); hex end chamfers NOT modelled; male O-ring face-seal end (SAE J1453): thread = the face-seal thread of the dash (Air-Way callout = Brennan ORFS catalog); face O-ring groove (inner / outer dia, depth), land, 45deg nose chamfer, thread length, 60deg flank, relief and end length measured on the Brennan pilot of that dash (Brennan FS2403-20-20 (both ends; fsmeasure.measure_fsm, group B 2026-10-21); single manufacturer - Air-Way 3D models not yet measured, Q-FS-2NDSHAPE); groove drawn rectangular (its outer bottom corner is hidden under the O-ring Brennan fuses into the solid - ASSUMPTION); O-ring not modelled (separate FS4000 part) | Air-Way FF7403 = Brennan p6 on overall length, hex (rounding-only differences count as equal) ¦ OMi FS6403 (MFS x MJ) = Air-Way FF7403 (male ORFS x 37 deg male JIC) ¦ OMi parts file row 5570 (no dimensions) ¦ DataStatus VERIFIED -> ASSUMED: the face-seal end shapes are measured on Brennan STEPs only (Air-Way 3D models not yet measured) | FS6403-20-20