## Sheet1
| M1@LEG1 | BODYR@LEG1 | FSW1_BODYS@LEG1 | FSW1_NECKR@LEG1 | FSW1_NUTL@LEG1 | FSW1_SKIRTR@LEG1 | FSW1_SKIRTL@LEG1 | FSW1_SKIRTFR@LEG1 | FSW1_NUTHEXL@LEG1 | FSW1_NUTR@LEG1 | FSW1_SEAL@LEG1 | FSW1_MINR@LEG1 | FSW1_THDL@LEG1 | FSW1_RELANG@LEG1 | FSW1_RELR@LEG1 | FSW1_STEMR@LEG1 | FSW1_HEADL@LEG1 | NUTHEX1@NUTHEX1 | DEPTH@NUTCUT1 | FSW1_CBR@LEG1 | FSW1_CBD@LEG1 | M2@LEG2 | BODYR@LEG2 | NW2_BODYL@LEG2 | NW2_NECKR@LEG2 | NW2_NECKL@LEG2 | NW2_CHR@LEG2 | NW2_CHANG1@LEG2 | NW2_NUTR@LEG2 | NW2_CHANG2@LEG2 | NW2_NUTT@LEG2 | NW2_CHR2@LEG2 | NW2_WASHR@LEG2 | NW2_WASHT@LEG2 | NW2_UCR@LEG2 | THDMAJR_B2@LEG2 | NW2_THDL@LEG2 | NUTHEX2@NUTHEX2 | DEPTH@NUTCUT2 | D1@BORE1 | DEPTH@BORECUT1 | D2@BORE2 | DEPTH@BORECUT2 | HELIXDIA@HELIXSK_1 | HEIGHT@HELIX_1 | PITCH@HELIX_1 | PROF_R@THDPROF_1 | APEXR@THDPROF_1 | PROF_AX@THDPROF_1 | THDDIA@THD_End2 | THDPITCH@THD_End2 | DEPTH@THD_End2 | Profile_Height@THD_End2_PROF | Profile_Land@THD_End2_PROF | THDPITCH@THD_End2_PROF | HEXAF@HEX1 | HEXL@HEX1_BODY | HEXAF@HEX2 | HEXL@HEX2_BODY | PUCK_HB@PUCK | PUCK_HT@PUCK | PUCK_R1B@PUCK | PUCK_R1T@PUCK | PUCK_XC@PUCK | $PRP@PartNo | $PRP@Description | $PRP@GeometryRoot | $PRP@End1_Thread | $PRP@End2_Thread | $PRP@DataStatus | $PRP@AxialSource | $COMMENT | $PRP@OMiSKU
FS6809-10-10-NWO-FG | 1.62 | 0.531 | 0.98 | 0.4085 | 0.953 | 0.516 | 0.157 | 0.555 | 0.548 | 0.64952 | 0.532 | 0.46134 | 0.42121 | 45 | 0.51 | 0.4615 | 0.236 | 1.125 | 0.548 | 0.51 | 0.05 | 1.97 | 0.531 | 0.78 | 0.4375 | 0.056 | 0.536 | 75 | 0.62315 | 75 | 0.45 | 0.536 | 0.5775 | 0.05 | 0.3865 | 0.4375 | 0.465 | 1.062 | 0.45 | 0.453 | 2.152 | 0.484 | 1.97 | 0.92268 | 0.484 | 0.07143 | 0.46134 | 0.5 | 2.152 | 0.875 | 0.07143 | 0.465 | 0.03866 | 0.01786 | 0.07143 | 1.062 | 0.64 | 1.062 | 0.78 | 0.531 | 0.531 | 0.30607 | 0.30607 | 0.61265 | FS6809-10-10-NWO-FG | ORFS 90 deg Female Face Seal Swivel x Adjustable Male ORB Elbow - stud neck below the flats, swivel nut mouth counterbored (-10 up), 1-14 UN (female O-ring face-seal swivel, SAE J1453) x 7/8-14 (adjustable male ORB) | FS6809RC | 1-14 UN (female O-ring face-seal swivel, SAE J1453) | 7/8-14 (adjustable male ORB) | ASSUMED | [BRENNAN-CAD 2026-10-21 group B: L11@DRIVE] [BRENNAN-ONLY 2026-10-18] not built: forged part where Air-Way and Brennan do not match on every cell (user 2026-10-15: the rest stay MISSING) -> 2026-10-18 Brennan allowed (user: "yes use brennan but still differentiate"): L21@DRIVE: Brennan ORFS catalog p11 table ORFS-p011-t01 "FS6809-NWO-FG FFSS-MAORB 90 DEG ELBOW" row FS6809-10-10-NWO-FG col "AAA LGTH" = "1.62" (07_RAW_EXTRACTS/brennan_catalogs/ORFS Catalog.pdf; tools/_out/brennan_catalog_20261001/catalog_verified.json, line_y 181.7, page verified True) [Brennan = yes 2026-10-18] - swivel leg crossing -> nut face; mapping: same-table check: 3/3 rows with an Air-Way value agree to rounding; L10@DRIVE: Brennan ORFS catalog p11 table ORFS-p011-t01 "FS6809-NWO-FG FFSS-MAORB 90 DEG ELBOW" row FS6809-10-10-NWO-FG col "N LGTH" = "1.97" (07_RAW_EXTRACTS/brennan_catalogs/ORFS Catalog.pdf; tools/_out/brennan_catalog_20261001/catalog_verified.json, line_y 181.7, page verified True) [Brennan = yes 2026-10-18] - adjustable stud tip -> crossing; mapping: same-table check: 3/3 rows with an Air-Way value agree to rounding; SHEX@HEX: Brennan ORFS catalog p11 table ORFS-p011-t01 "FS6809-NWO-FG FFSS-MAORB 90 DEG ELBOW" row FS6809-10-10-NWO-FG col "C1 HEX" = "1.125" (07_RAW_EXTRACTS/brennan_catalogs/ORFS Catalog.pdf; tools/_out/brennan_catalog_20261001/catalog_verified.json, line_y 181.7, page verified True) [Brennan = yes 2026-10-18] - swivel nut hex; mapping: same-table check: 3/3 rows with an Air-Way value agree to rounding; Q-FS-NUT: = Air-Way FF318-10 S 1.13 to rounding; S3HEX@HEX: Brennan ORFS catalog p11 table ORFS-p011-t01 "FS6809-NWO-FG FFSS-MAORB 90 DEG ELBOW" row FS6809-10-10-NWO-FG col "C2 HEX" = "1.062" (07_RAW_EXTRACTS/brennan_catalogs/ORFS Catalog.pdf; tools/_out/brennan_catalog_20261001/catalog_verified.json, line_y 181.7, page verified True) [Brennan = yes 2026-10-18] - lock nut hex; mapping: same-table check: 3/3 rows with an Air-Way value agree to rounding; S2HEX@HEX: Brennan ORFS catalog p11 table ORFS-p011-t01 "FS6809-NWO-FG FFSS-MAORB 90 DEG ELBOW" row FS6809-10-10-NWO-FG col "JJ FLATS" = "1.062" (07_RAW_EXTRACTS/brennan_catalogs/ORFS Catalog.pdf; tools/_out/brennan_catalog_20261001/catalog_verified.json, line_y 181.7, page verified True) [Brennan = yes 2026-10-18] - forged flats; mapping: same-table check: 3/3 rows with an Air-Way value agree to rounding; D19@BORE: Brennan ORFS catalog p11 table ORFS-p011-t01 "FS6809-NWO-FG FFSS-MAORB 90 DEG ELBOW" row FS6809-10-10-NWO-FG col "A HOLE" = "0.453" (07_RAW_EXTRACTS/brennan_catalogs/ORFS Catalog.pdf; tools/_out/brennan_catalog_20261001/catalog_verified.json, line_y 181.7, page verified True) [Brennan = yes 2026-10-18] - swivel-end bore; mapping: same-table check: 2/3 rows with an Air-Way value agree to rounding (1 differ, e.g. FS6809-16-16-NWO-FG 0.79 vs 0.783); D20@BORE: Brennan ORFS catalog p11 table ORFS-p011-t01 "FS6809-NWO-FG FFSS-MAORB 90 DEG ELBOW" row FS6809-10-10-NWO-FG col "B HOLE" = "0.484" (07_RAW_EXTRACTS/brennan_catalogs/ORFS Catalog.pdf; tools/_out/brennan_catalog_20261001/catalog_verified.json, line_y 181.7, page verified True) [Brennan = yes 2026-10-18] - stud-end bore; mapping: same-table check: 1/3 rows with an Air-Way value agree to rounding (2 differ, e.g. FS6809-16-16-NWO-FG 0.85 vs 0.811); THDMAJ_D@DRIVE: end library: face-seal (SAE J1453) thread FS_THR of dash -10 = 1.0 (PLAN.md s2 FS_THR / the -10 thread of every staged ORFS row); = Brennan "A THREAD" "1-14" of this row [Q-TRANSFER-ENDLIB yes 2026-10-08]; THDMAJ_N@DRIVE: end library: straight (UN/UNF) thread of dash -10 = 0.875 (PLAN.md s2 FS_THR / the -10 thread of every staged ORFS row); = Brennan "B THREAD" "7/8-14" of this row [Q-TRANSFER-ENDLIB yes 2026-10-08]; $PRP@Thread_D: Brennan ORFS catalog p11 table ORFS-p011-t01 "FS6809-NWO-FG FFSS-MAORB 90 DEG ELBOW" row FS6809-10-10-NWO-FG col "A THREAD" "1-14" in the table's format; $PRP@Thread_N: Brennan ORFS catalog p11 table ORFS-p011-t01 "FS6809-NWO-FG FFSS-MAORB 90 DEG ELBOW" row FS6809-10-10-NWO-FG col "B THREAD" "7/8-14" in the table's format ¦ MODEL: forged elbow body per the 2500HX pattern (Brennan 2500-06-06-FG STEP): one hex arm along each leg, A/F = max(Air-Way hex, JIC thread majors), flats normal to Z, 30deg double-cone corner puck about Z (radius = hex corner, height = flats); hex-end 75deg chamfers and edge fillets NOT modelled; female face-seal SWIVEL leg (Brennan FS6500-08-08-FG, SAE J1453): leg length = the row L21, crossing -> the stem's flat SEAL face (= Brennan AAA; measured - the nut face is 0.433 further out at -08, PLAN.md had read L21 as the nut face); nut hex = the row SHEX (= FF318 S, Q-FS-NUT) over the measured hex length; rear skirt cone, skirt, nut rear face, neck and body face measured; nut thread = the face-seal thread of the dash, minor = ASME B1.1 basic minor, helical 60deg thread over the measured length, 45deg mouth countersink and 45deg relief, a cone to the stem head, stem head to the seal face (measured, -08 only - other sizes need BRENNAN_FS6500-NN-NN-FG); NOT modelled: nut hex chamfers, the skirt groove, the nut / stem clearance (one solid), the O-ring; single manufacturer (Brennan); adjustable ORB stud on an FS part (Brennan FS6801-08-08-NWO-FG): neck, lock nut (0.41 thick, hex = the row S3), washer and O-ring undercut measured on the -08 pilot (NWO_FS; washer and undercut = the 6801 library NWO_MEAS); washer face at Air-Way L11 / L14 from the crossing (stud = tip -> washer face, Q-FS-ORBSTUD (a)); thread from the tip to the undercut (the extra stud length is thread); thread major, undercut dia = the ORB end library; O-ring not modelled; adjustable ORB stud end (nut, washer, O-ring) - Brennan 6801-XX-XX-NWO-FG STEPs, one per ORB size -02..-32: from the body face (Air-Way LEG minus ORB_I3, = Brennan on every STEP) a round neck, the locknut (hex = Air-Way HEXB = Brennan, measured thickness, both faces chamfered 15deg to the face from the across-flats circle as MEASURED on all 12 STEPs - drawn as a revolved envelope cut to the hexagon, flats normal to Z; chamfer start drawn 0.005 outside the flats circle to avoid a tangent edge: ASSUMPTION, cosmetic), the backup washer (measured OD and thickness), the O-ring undercut (root = Air-Way groove dia = Brennan) and the male ORB thread (Air-Way thread length, Thread feature); locknut, washer and O-ring are one solid with the body, as on the Brennan STEPs (O-ring not drawn); the nut sits where Brennan shows it (backed off against the washer); no tip chamfer (as on the fixed ORB ends); each leg bore runs from its face to the axis crossing | forged (-FG): Air-Way non-forged row differs from Brennan forged on JJ FLATS=1.062 vs Air-Way S2=0.94 - stays MISSING (user 2026-10-15) ¦ forged (-FG): the Air-Way NON-forged series FF6809 is used only where Brennan FS6809-NWO-FG prints the same value in every compared cell (user 2026-10-15); forged body shape from Brennan (shape only) ¦ OMi parts file row 5700 (no dimensions) ¦ 2026-10-18 Brennan = yes (wave 3 ORFS, staged, not shipped): sizes from Brennan ORFS p11 FS6809-10-10-NWO-FG ($PRP@DimSource BRENNAN; to undo clear the BRENNAN cells and regenerate); threads by dash (end library) ¦ Brennan CAD record FS6809-10-10-NWO-FG (PARTcommunity / CADENAS, group B 2026-10-21: L11@DRIVE=N-DT; user 2026-10-21 "yes you can use them following my rule") ¦ leg 2: adjustable stud tip -> washer face 0.634 = L10 - L11 (Air-Way), thread 0.465 = stud - undercut 0.169, tip -> body face 1.19 (FS lock nut 0.45 thick, NWO_FS); leg 1 hex arm 0.640 barely clears the corner puck (radius 0.613) | FS6809-10-10-NWO-FG
FS6809-12-12-NWO-FG | 1.82 | 0.594 | 1.12 | 0.468 | 1.024 | 0.608 | 0.161 | 0.68 | 0.599 | 0.79386 | 0.571 | 0.54864 | 0.45364 | 45 | 0.6 | 0.5485 | 0.256 | 1.375 | 0.599 | 0.604 | 0.05 | 2.17 | 0.594 | 0.84 | 0.5312 | 0.053 | 0.6925 | 75 | 0.80386 | 75 | 0.5 | 0.6925 | 0.722 | 0.05 | 0.4725 | 0.53125 | 0.543 | 1.375 | 0.5 | 0.547 | 2.391 | 0.609 | 2.17 | 1.0973 | 0.5356 | 0.08333 | 0.54864 | 0.59375 | 2.391 | 1.0625 | 0.08333 | 0.543 | 0.04511 | 0.02083 | 0.08333 | 1.188 | 0.7 | 1.188 | 0.84 | 0.594 | 0.594 | 0.34245 | 0.34245 | 0.68539 | FS6809-12-12-NWO-FG | ORFS 90 deg Female Face Seal Swivel x Adjustable Male ORB Elbow - stud neck below the flats, swivel nut mouth counterbored (-10 up), 1 3/16-12 UN (female O-ring face-seal swivel, SAE J1453) x 1 1/16-12 (adjustable male ORB) | FS6809RC | 1 3/16-12 UN (female O-ring face-seal swivel, SAE J1453) | 1 1/16-12 (adjustable male ORB) | ASSUMED | [BRENNAN-CAD 2026-10-21 group B: L11@DRIVE] [BRENNAN-ONLY 2026-10-18] not built: forged part where Air-Way and Brennan do not match on every cell (user 2026-10-15: the rest stay MISSING) -> 2026-10-18 Brennan allowed (user: "yes use brennan but still differentiate"): L21@DRIVE: Brennan ORFS catalog p11 table ORFS-p011-t01 "FS6809-NWO-FG FFSS-MAORB 90 DEG ELBOW" row FS6809-12-12-NWO-FG col "AAA LGTH" = "1.82" (07_RAW_EXTRACTS/brennan_catalogs/ORFS Catalog.pdf; tools/_out/brennan_catalog_20261001/catalog_verified.json, line_y 191.8, page verified True) [Brennan = yes 2026-10-18] - swivel leg crossing -> nut face; mapping: same-table check: 3/3 rows with an Air-Way value agree to rounding; L10@DRIVE: Brennan ORFS catalog p11 table ORFS-p011-t01 "FS6809-NWO-FG FFSS-MAORB 90 DEG ELBOW" row FS6809-12-12-NWO-FG col "N LGTH" = "2.17" (07_RAW_EXTRACTS/brennan_catalogs/ORFS Catalog.pdf; tools/_out/brennan_catalog_20261001/catalog_verified.json, line_y 191.8, page verified True) [Brennan = yes 2026-10-18] - adjustable stud tip -> crossing; mapping: same-table check: 3/3 rows with an Air-Way value agree to rounding; SHEX@HEX: Brennan ORFS catalog p11 table ORFS-p011-t01 "FS6809-NWO-FG FFSS-MAORB 90 DEG ELBOW" row FS6809-12-12-NWO-FG col "C1 HEX" = "1.375" (07_RAW_EXTRACTS/brennan_catalogs/ORFS Catalog.pdf; tools/_out/brennan_catalog_20261001/catalog_verified.json, line_y 191.8, page verified True) [Brennan = yes 2026-10-18] - swivel nut hex; mapping: same-table check: 3/3 rows with an Air-Way value agree to rounding; Q-FS-NUT: = Air-Way FF318-12 S 1.38 to rounding; S3HEX@HEX: Brennan ORFS catalog p11 table ORFS-p011-t01 "FS6809-NWO-FG FFSS-MAORB 90 DEG ELBOW" row FS6809-12-12-NWO-FG col "C2 HEX" = "1.375" (07_RAW_EXTRACTS/brennan_catalogs/ORFS Catalog.pdf; tools/_out/brennan_catalog_20261001/catalog_verified.json, line_y 191.8, page verified True) [Brennan = yes 2026-10-18] - lock nut hex; mapping: same-table check: 3/3 rows with an Air-Way value agree to rounding; S2HEX@HEX: Brennan ORFS catalog p11 table ORFS-p011-t01 "FS6809-NWO-FG FFSS-MAORB 90 DEG ELBOW" row FS6809-12-12-NWO-FG col "JJ FLATS" = "1.188" (07_RAW_EXTRACTS/brennan_catalogs/ORFS Catalog.pdf; tools/_out/brennan_catalog_20261001/catalog_verified.json, line_y 191.8, page verified True) [Brennan = yes 2026-10-18] - forged flats; mapping: same-table check: 3/3 rows with an Air-Way value agree to rounding; D19@BORE: Brennan ORFS catalog p11 table ORFS-p011-t01 "FS6809-NWO-FG FFSS-MAORB 90 DEG ELBOW" row FS6809-12-12-NWO-FG col "A HOLE" = "0.547" (07_RAW_EXTRACTS/brennan_catalogs/ORFS Catalog.pdf; tools/_out/brennan_catalog_20261001/catalog_verified.json, line_y 191.8, page verified True) [Brennan = yes 2026-10-18] - swivel-end bore; mapping: same-table check: 2/3 rows with an Air-Way value agree to rounding (1 differ, e.g. FS6809-16-16-NWO-FG 0.79 vs 0.783); D20@BORE: Brennan ORFS catalog p11 table ORFS-p011-t01 "FS6809-NWO-FG FFSS-MAORB 90 DEG ELBOW" row FS6809-12-12-NWO-FG col "B HOLE" = "0.609" (07_RAW_EXTRACTS/brennan_catalogs/ORFS Catalog.pdf; tools/_out/brennan_catalog_20261001/catalog_verified.json, line_y 191.8, page verified True) [Brennan = yes 2026-10-18] - stud-end bore; mapping: same-table check: 1/3 rows with an Air-Way value agree to rounding (2 differ, e.g. FS6809-16-16-NWO-FG 0.85 vs 0.811); THDMAJ_D@DRIVE: end library: face-seal (SAE J1453) thread FS_THR of dash -12 = 1.1875 (PLAN.md s2 FS_THR / the -12 thread of every staged ORFS row); = Brennan "A THREAD" "1-3/16-12" of this row [Q-TRANSFER-ENDLIB yes 2026-10-08]; THDMAJ_N@DRIVE: end library: straight (UN/UNF) thread of dash -12 = 1.0625 (PLAN.md s2 FS_THR / the -12 thread of every staged ORFS row); = Brennan "B THREAD" "1-1/16-12" of this row [Q-TRANSFER-ENDLIB yes 2026-10-08]; $PRP@Thread_D: Brennan ORFS catalog p11 table ORFS-p011-t01 "FS6809-NWO-FG FFSS-MAORB 90 DEG ELBOW" row FS6809-12-12-NWO-FG col "A THREAD" "1-3/16-12" in the table's format; $PRP@Thread_N: Brennan ORFS catalog p11 table ORFS-p011-t01 "FS6809-NWO-FG FFSS-MAORB 90 DEG ELBOW" row FS6809-12-12-NWO-FG col "B THREAD" "1-1/16-12" in the table's format ¦ MODEL: forged elbow body per the 2500HX pattern (Brennan 2500-06-06-FG STEP): one hex arm along each leg, A/F = max(Air-Way hex, JIC thread majors), flats normal to Z, 30deg double-cone corner puck about Z (radius = hex corner, height = flats); hex-end 75deg chamfers and edge fillets NOT modelled; female face-seal SWIVEL leg (Brennan FS6500-08-08-FG, SAE J1453): leg length = the row L21, crossing -> the stem's flat SEAL face (= Brennan AAA; measured - the nut face is 0.433 further out at -08, PLAN.md had read L21 as the nut face); nut hex = the row SHEX (= FF318 S, Q-FS-NUT) over the measured hex length; rear skirt cone, skirt, nut rear face, neck and body face measured; nut thread = the face-seal thread of the dash, minor = ASME B1.1 basic minor, helical 60deg thread over the measured length, 45deg mouth countersink and 45deg relief, a cone to the stem head, stem head to the seal face (measured, -08 only - other sizes need BRENNAN_FS6500-NN-NN-FG); NOT modelled: nut hex chamfers, the skirt groove, the nut / stem clearance (one solid), the O-ring; single manufacturer (Brennan); adjustable ORB stud on an FS part (Brennan FS6801-08-08-NWO-FG): neck, lock nut (0.41 thick, hex = the row S3), washer and O-ring undercut measured on the -08 pilot (NWO_FS; washer and undercut = the 6801 library NWO_MEAS); washer face at Air-Way L11 / L14 from the crossing (stud = tip -> washer face, Q-FS-ORBSTUD (a)); thread from the tip to the undercut (the extra stud length is thread); thread major, undercut dia = the ORB end library; O-ring not modelled; adjustable ORB stud end (nut, washer, O-ring) - Brennan 6801-XX-XX-NWO-FG STEPs, one per ORB size -02..-32: from the body face (Air-Way LEG minus ORB_I3, = Brennan on every STEP) a round neck, the locknut (hex = Air-Way HEXB = Brennan, measured thickness, both faces chamfered 15deg to the face from the across-flats circle as MEASURED on all 12 STEPs - drawn as a revolved envelope cut to the hexagon, flats normal to Z; chamfer start drawn 0.005 outside the flats circle to avoid a tangent edge: ASSUMPTION, cosmetic), the backup washer (measured OD and thickness), the O-ring undercut (root = Air-Way groove dia = Brennan) and the male ORB thread (Air-Way thread length, Thread feature); locknut, washer and O-ring are one solid with the body, as on the Brennan STEPs (O-ring not drawn); the nut sits where Brennan shows it (backed off against the washer); no tip chamfer (as on the fixed ORB ends); each leg bore runs from its face to the axis crossing | forged (-FG): Brennan p11 prints it but Air-Way has no non-forged row - Brennan-only stays MISSING ¦ forged (-FG): the Air-Way NON-forged series FF6809 is used only where Brennan FS6809-NWO-FG prints the same value in every compared cell (user 2026-10-15); forged body shape from Brennan (shape only) ¦ OMi parts file row 5701 (no dimensions) ¦ 2026-10-18 Brennan = yes (wave 3 ORFS, staged, not shipped): sizes from Brennan ORFS p11 FS6809-12-12-NWO-FG ($PRP@DimSource BRENNAN; to undo clear the BRENNAN cells and regenerate); threads by dash (end library) ¦ Brennan CAD record FS6809-12-12-NWO-FG (PARTcommunity / CADENAS, group B 2026-10-21: L11@DRIVE=N-DT; user 2026-10-21 "yes you can use them following my rule") ¦ leg 2: adjustable stud tip -> washer face 0.727 = L10 - L11 (Air-Way), thread 0.543 = stud - undercut 0.184, tip -> body face 1.33 (FS lock nut 0.5 thick, NWO_FS); leg 1 hex arm 0.700 barely clears the corner puck (radius 0.686) | FS6809-12-12-NWO-FG
FS6809-16-16-NWO-FG | 2.1 | 0.72 | 1.2 | 0.565 | 1.095 | 0.71 | 0.2 | 0.805 | 0.65 | 0.94108 | 0.583 | 0.67364 | 0.46574 | 45 | 0.725 | 0.6735 | 0.276 | 1.63 | 0.65 | 0.729 | 0.05 | 2.35 | 0.72 | 0.987 | 0.6562 | 0.043 | 0.82 | 75 | 0.95108 | 75 | 0.54 | 0.82 | 0.866 | 0.05 | 0.5975 | 0.65625 | 0.546 | 1.63 | 0.54 | 0.79 | 2.683 | 0.85 | 2.35 | 1.3473 | 0.5477 | 0.08333 | 0.67364 | 0.71875 | 2.683 | 1.3125 | 0.08333 | 0.546 | 0.04511 | 0.02083 | 0.08333 | 1.44 | 0.9 | 1.44 | 0.987 | 0.72 | 0.72 | 0.41519 | 0.41519 | 0.83088 | FS6809-16-16-NWO-FG | ORFS 90 deg Female Face Seal Swivel x Adjustable Male ORB Elbow - stud neck below the flats, swivel nut mouth counterbored (-10 up), 1 7/16-12 UN (female O-ring face-seal swivel, SAE J1453) x 1 5/16-12 (adjustable male ORB) | FS6809RC | 1 7/16-12 UN (female O-ring face-seal swivel, SAE J1453) | 1 5/16-12 (adjustable male ORB) | ASSUMED | [BRENNAN-CAD 2026-10-21: THDMAJ_D@DRIVE, THDMAJ_N@DRIVE] Air-Way FF6809 (s27, double-pass 2026-10-15, parts.air-way.com/api/series/27, two fetches identical) [user 2026-10-15: "use airway dimensions, check brennan too"]; checked against the Brennan ORFS catalog p11 FS6809-16-16-NWO-FG (ORFS-p011-t01); FORGED part: Air-Way NON-forged row FF6809-16-16 NWO, used because Brennan's forged row matches every compared cell [user 2026-10-15: "Yes - use Air-Way's sizes for the 121 forged ORFS parts where Brennan's forged row matches on every cell (VERIFIED); the rest stay MISSING."] ¦ MODEL: forged elbow body per the 2500HX pattern (Brennan 2500-06-06-FG STEP): one hex arm along each leg, A/F = max(Air-Way hex, JIC thread majors), flats normal to Z, 30deg double-cone corner puck about Z (radius = hex corner, height = flats); hex-end 75deg chamfers and edge fillets NOT modelled; female face-seal SWIVEL leg (Brennan FS6500-08-08-FG, SAE J1453): leg length = the row L21, crossing -> the stem's flat SEAL face (= Brennan AAA; measured - the nut face is 0.433 further out at -08, PLAN.md had read L21 as the nut face); nut hex = the row SHEX (= FF318 S, Q-FS-NUT) over the measured hex length; rear skirt cone, skirt, nut rear face, neck and body face measured; nut thread = the face-seal thread of the dash, minor = ASME B1.1 basic minor, helical 60deg thread over the measured length, 45deg mouth countersink and 45deg relief, a cone to the stem head, stem head to the seal face (measured, -08 only - other sizes need BRENNAN_FS6500-NN-NN-FG); NOT modelled: nut hex chamfers, the skirt groove, the nut / stem clearance (one solid), the O-ring; single manufacturer (Brennan); adjustable ORB stud on an FS part (Brennan FS6801-08-08-NWO-FG): neck, lock nut (0.41 thick, hex = the row S3), washer and O-ring undercut measured on the -08 pilot (NWO_FS; washer and undercut = the 6801 library NWO_MEAS); washer face at Air-Way L11 / L14 from the crossing (stud = tip -> washer face, Q-FS-ORBSTUD (a)); thread from the tip to the undercut (the extra stud length is thread); thread major, undercut dia = the ORB end library; O-ring not modelled; adjustable ORB stud end (nut, washer, O-ring) - Brennan 6801-XX-XX-NWO-FG STEPs, one per ORB size -02..-32: from the body face (Air-Way LEG minus ORB_I3, = Brennan on every STEP) a round neck, the locknut (hex = Air-Way HEXB = Brennan, measured thickness, both faces chamfered 15deg to the face from the across-flats circle as MEASURED on all 12 STEPs - drawn as a revolved envelope cut to the hexagon, flats normal to Z; chamfer start drawn 0.005 outside the flats circle to avoid a tangent edge: ASSUMPTION, cosmetic), the backup washer (measured OD and thickness), the O-ring undercut (root = Air-Way groove dia = Brennan) and the male ORB thread (Air-Way thread length, Thread feature); locknut, washer and O-ring are one solid with the body, as on the Brennan STEPs (O-ring not drawn); the nut sits where Brennan shows it (backed off against the washer); no tip chamfer (as on the fixed ORB ends); each leg bore runs from its face to the axis crossing | forged (-FG): Air-Way non-forged FF6809-16-16 NWO = Brennan forged FS6809-16-16-NWO-FG p11 on every compared cell (AAA LGTH ~ L21, N LGTH ~ L10, JJ FLATS ~ S2) [user 2026-10-15: "Yes - use Air-Way's sizes for the 121 forged ORFS parts where Brennan's forged row matches on every cell (VERIFIED); the rest stay MISSING."] ¦ Air-Way thread printing slip: d UN/UNF-2B "17/16-12" where Air-Way prints 1-7/16-12 for this dash - THDMAJ left empty, the thread comes from the end library by dash (plan D1) ¦ Air-Way thread printing slip: n UN/UNF-2A "15/16-12" where Air-Way prints 1-5/16-12 for this dash - THDMAJ left empty, the thread comes from the end library by dash (plan D1) ¦ forged (-FG): the Air-Way NON-forged series FF6809 is used only where Brennan FS6809-NWO-FG prints the same value in every compared cell (user 2026-10-15); forged body shape from Brennan (shape only) ¦ OMi parts file row 5702 (no dimensions) ¦ Brennan CAD record FS6809-16-16-NWO-FG (PARTcommunity / CADENAS, THDMAJ_D@DRIVE=ATHD, THDMAJ_N@DRIVE=BTHD; user 2026-10-21 "yes you can use them following my rule") ¦ DataStatus VERIFIED -> ASSUMED: the adjustable ORB nut/washer/neck geometry is single-source (Brennan 6801-XX-XX-NWO-FG STEPs) ¦ leg 2: adjustable stud tip -> washer face 0.73 = L10 - L11 (Air-Way), thread 0.546 = stud - undercut 0.184, tip -> body face 1.363 (FS lock nut 0.54 thick, NWO_FS) | FS6809-16-16-NWO-FG