## Sheet1
| M1@LEG1 | BODYR@LEG1 | NPTF1_MAJR@LEG1 | NPTF1_THDL@LEG1 | NPTF1_TAPER@LEG1 | NPTF1_RELL@LEG1 | M2@LEG2 | BODYR@LEG2 | NPTF2_MAJR@LEG2 | NPTF2_THDL@LEG2 | NPTF2_TAPER@LEG2 | NPTF2_RELL@LEG2 | D1@BORE1 | DEPTH@BORECUT1 | D2@BORE2 | DEPTH@BORECUT2 | HELIXDIA@HELIXSK_1 | HEIGHT@HELIX_1 | PITCH@HELIX_1 | PROF_R@THDPROF_1 | APEXR@THDPROF_1 | PROF_AX@THDPROF_1 | HELIXDIA@HELIXSK_2 | HEIGHT@HELIX_2 | PITCH@HELIX_2 | PROF_R@THDPROF_2 | APEXR@THDPROF_2 | PROF_AX@THDPROF_2 | HEXAF@HEX1 | HEXL@HEX1_BODY | HEXAF@HEX2 | HEXL@HEX2_BODY | PUCK_HB@PUCK | PUCK_HT@PUCK | PUCK_R1B@PUCK | PUCK_R1T@PUCK | PUCK_XC@PUCK | $PRP@PartNo | $PRP@Description | $PRP@GeometryRoot | $PRP@End1_Thread | $PRP@End2_Thread | $PRP@DataStatus | $PRP@AxialSource | $COMMENT | $PRP@OMiSKU
5501-08-08-FG | 1.17 | 0.4375 | 0.40779 | 0.5337 | 1.7899 | 0.2163 | 1.17 | 0.4375 | 0.40779 | 0.5337 | 1.7899 | 0.2163 | 0.531 | 1.17 | 0.531 | 1.17 | 0.81557 | 0.5337 | 0.07143 | 0.40779 | 0.35064 | 1.17 | 0.81557 | 0.5337 | 0.07143 | 0.40779 | 0.35064 | 1.17 | 0.875 | 0.42 | 0.875 | 0.42 | 0.4375 | 0.4375 | 0.25209 | 0.25209 | 0.50468 | 5501-08-08-FG | 45 deg Male Pipe Elbow, 1/2-14 NPTF x 1/2-14 NPTF | 5501 | 1/2-14 NPTF | 1/2-14 NPTF | ASSUMED | [BRENNAN-ONLY 2026-10-18] OMi catalog SKU (omindustrial.com collections feed (cs-adapters, carbon-steel-flange-adapters-accessories, carbon-steel-braze-beaded-hose; products.json limit=50, single pass 2026-09-23)); Air-Way has the same size only as 5501-08-08 (differs by -FG suffix) -> dims NOT copied -> 2026-10-18 Brennan allowed (user: "yes use brennan but still differentiate"); sources per cell in CHANGES.csv ¦ MODEL: forged elbow body per the 2500HX pattern (Brennan 2500-06-06-FG STEP): one hex arm along each leg, A/F = max(Air-Way hex, JIC thread majors), flats normal to Z, 30deg double-cone corner puck about Z (radius = hex corner, height = flats); hex-end 75deg chamfers and edge fillets NOT modelled; male NPTF end on the 45 deg leg (Q-NEW-ANGLEDHELIX): the library male end of the axis legs (ASME B1.20.3 cone + relief to the 5404 end length) turned to the 135 deg axis; its bore ends at the axis crossing as on every built root (Brennan 5501-08-08-FG / 5503-16-16-FG STEPs, OCP 2026-10-18: the male drill runs on a little past the crossing, and Brennan draws its own simplified thread cone and a bore-mouth countersink - NOT modelled); helical thread on the 45 deg leg (HelixThreadV, 2026-10-18): helix on the leg end face (circle centred on the leg axis), started in the Front Plane, right hand, into the part, tapered as on the axis legs; 60deg tooth profile on the Front Plane with its sides parallel / normal to the leg axis, swept along the helix - the thread of the axis legs (HelixThread) about the 135 deg axis; SolidWorks' Thread feature is not used there (an off-axis Thread feature crashed SolidWorks 2026-10-15); drawing-only thread, suppressed in the saved model and STEP; male NPTF legs: ASME B1.20.3 cone + relief to the Brennan-measured 5404 end length; confirmed on a forged tee by Brennan 5600-16-16-16-FG STEP (hex stops at N - 0.94, relief dia 1.315 = pipe OD, 0.001 proud of the 1.3125 flats); each leg bore runs from its face to the axis crossing | BUILD-NEAR: forged (-FG) and non-FG variants differ in length on other series (e.g. 1501 N1, 2701 Y), so 5501-08-08 dims are NOT assumed for this SKU; confirm with OMi/Brennan before modelling ¦ 2026-10-18 Brennan = yes (wave2 tee_elbow, staged, not shipped): sizes from the Brennan TFA catalog (= OMi Items, one source), end details from the end library; marked $PRP@DimSource BRENNAN (to undo: clear the BRENNAN cells, set the row MISSING, regenerate) | 5501-08-08-FG
5501-02-02-FG | 0.64 | 0.219 | 0.19657 | 0.2639 | 1.7899 | 0.1161 | 0.64 | 0.219 | 0.19657 | 0.2639 | 1.7899 | 0.1161 | 0.188 | 0.64 | 0.188 | 0.64 | 0.39314 | 0.2639 | 0.03704 | 0.19657 | 0.16694 | 0.64 | 0.39314 | 0.2639 | 0.03704 | 0.19657 | 0.16694 | 0.64 | 0.438 | 0.26 | 0.438 | 0.26 | 0.219 | 0.219 | 0.12594 | 0.12594 | 0.25238 | 5501-02-02-FG | 45 deg Male Pipe Elbow, 1/8-27 NPTF x 1/8-27 NPTF | 5501 | 1/8-27 NPTF | 1/8-27 NPTF | ASSUMED | [BRENNAN-ONLY 2026-10-18] OMi catalog SKU (omindustrial.com collections feed (cs-adapters, carbon-steel-flange-adapters-accessories, carbon-steel-braze-beaded-hose; products.json limit=50, single pass 2026-09-23)); Air-Way has the same size only as 5501-02-02 (differs by -FG suffix) -> dims NOT copied -> 2026-10-18 Brennan allowed (user: "yes use brennan but still differentiate"); sources per cell in CHANGES.csv ¦ MODEL: forged elbow body per the 2500HX pattern (Brennan 2500-06-06-FG STEP): one hex arm along each leg, A/F = max(Air-Way hex, JIC thread majors), flats normal to Z, 30deg double-cone corner puck about Z (radius = hex corner, height = flats); hex-end 75deg chamfers and edge fillets NOT modelled; male NPTF end on the 45 deg leg (Q-NEW-ANGLEDHELIX): the library male end of the axis legs (ASME B1.20.3 cone + relief to the 5404 end length) turned to the 135 deg axis; its bore ends at the axis crossing as on every built root (Brennan 5501-08-08-FG / 5503-16-16-FG STEPs, OCP 2026-10-18: the male drill runs on a little past the crossing, and Brennan draws its own simplified thread cone and a bore-mouth countersink - NOT modelled); helical thread on the 45 deg leg (HelixThreadV, 2026-10-18): helix on the leg end face (circle centred on the leg axis), started in the Front Plane, right hand, into the part, tapered as on the axis legs; 60deg tooth profile on the Front Plane with its sides parallel / normal to the leg axis, swept along the helix - the thread of the axis legs (HelixThread) about the 135 deg axis; SolidWorks' Thread feature is not used there (an off-axis Thread feature crashed SolidWorks 2026-10-15); drawing-only thread, suppressed in the saved model and STEP; male NPTF legs: ASME B1.20.3 cone + relief to the Brennan-measured 5404 end length; confirmed on a forged tee by Brennan 5600-16-16-16-FG STEP (hex stops at N - 0.94, relief dia 1.315 = pipe OD, 0.001 proud of the 1.3125 flats); each leg bore runs from its face to the axis crossing | BUILD-NEAR: forged (-FG) and non-FG variants differ in length on other series (e.g. 1501 N1, 2701 Y), so 5501-02-02 dims are NOT assumed for this SKU; confirm with OMi/Brennan before modelling ¦ 2026-10-18 Brennan = yes (wave2 tee_elbow, staged, not shipped): sizes from the Brennan TFA catalog (= OMi Items, one source), end details from the end library; marked $PRP@DimSource BRENNAN (to undo: clear the BRENNAN cells, set the row MISSING, regenerate) | 5501-02-02-FG
5501-04-04-FG | 0.86 | 0.281 | 0.26092 | 0.4018 | 1.7899 | 0.1582 | 0.86 | 0.281 | 0.26092 | 0.4018 | 1.7899 | 0.1582 | 0.281 | 0.86 | 0.281 | 0.86 | 0.52183 | 0.4018 | 0.05556 | 0.26092 | 0.21647 | 0.86 | 0.52183 | 0.4018 | 0.05556 | 0.26092 | 0.21647 | 0.86 | 0.562 | 0.3 | 0.562 | 0.3 | 0.281 | 0.281 | 0.16174 | 0.16174 | 0.32397 | 5501-04-04-FG | 45 deg Male Pipe Elbow, 1/4-18 NPTF x 1/4-18 NPTF | 5501 | 1/4-18 NPTF | 1/4-18 NPTF | ASSUMED | [BRENNAN-ONLY 2026-10-18] OMi catalog SKU (omindustrial.com collections feed (cs-adapters, carbon-steel-flange-adapters-accessories, carbon-steel-braze-beaded-hose; products.json limit=50, single pass 2026-09-23)); Air-Way has the same size only as 5501-04-04 (differs by -FG suffix) -> dims NOT copied -> 2026-10-18 Brennan allowed (user: "yes use brennan but still differentiate"); sources per cell in CHANGES.csv ¦ MODEL: forged elbow body per the 2500HX pattern (Brennan 2500-06-06-FG STEP): one hex arm along each leg, A/F = max(Air-Way hex, JIC thread majors), flats normal to Z, 30deg double-cone corner puck about Z (radius = hex corner, height = flats); hex-end 75deg chamfers and edge fillets NOT modelled; male NPTF end on the 45 deg leg (Q-NEW-ANGLEDHELIX): the library male end of the axis legs (ASME B1.20.3 cone + relief to the 5404 end length) turned to the 135 deg axis; its bore ends at the axis crossing as on every built root (Brennan 5501-08-08-FG / 5503-16-16-FG STEPs, OCP 2026-10-18: the male drill runs on a little past the crossing, and Brennan draws its own simplified thread cone and a bore-mouth countersink - NOT modelled); helical thread on the 45 deg leg (HelixThreadV, 2026-10-18): helix on the leg end face (circle centred on the leg axis), started in the Front Plane, right hand, into the part, tapered as on the axis legs; 60deg tooth profile on the Front Plane with its sides parallel / normal to the leg axis, swept along the helix - the thread of the axis legs (HelixThread) about the 135 deg axis; SolidWorks' Thread feature is not used there (an off-axis Thread feature crashed SolidWorks 2026-10-15); drawing-only thread, suppressed in the saved model and STEP; male NPTF legs: ASME B1.20.3 cone + relief to the Brennan-measured 5404 end length; confirmed on a forged tee by Brennan 5600-16-16-16-FG STEP (hex stops at N - 0.94, relief dia 1.315 = pipe OD, 0.001 proud of the 1.3125 flats); each leg bore runs from its face to the axis crossing | BUILD-NEAR: forged (-FG) and non-FG variants differ in length on other series (e.g. 1501 N1, 2701 Y), so 5501-04-04 dims are NOT assumed for this SKU; confirm with OMi/Brennan before modelling ¦ 2026-10-18 Brennan = yes (wave2 tee_elbow, staged, not shipped): sizes from the Brennan TFA catalog (= OMi Items, one source), end details from the end library; marked $PRP@DimSource BRENNAN (to undo: clear the BRENNAN cells, set the row MISSING, regenerate) | 5501-04-04-FG
5501-06-06-FG | 0.95 | 0.375 | 0.32823 | 0.4078 | 1.7899 | 0.1522 | 0.95 | 0.375 | 0.32823 | 0.4078 | 1.7899 | 0.1522 | 0.406 | 0.95 | 0.406 | 0.95 | 0.65645 | 0.4078 | 0.05556 | 0.32823 | 0.28378 | 0.95 | 0.65645 | 0.4078 | 0.05556 | 0.32823 | 0.28378 | 0.95 | 0.75 | 0.39 | 0.75 | 0.39 | 0.375 | 0.375 | 0.21601 | 0.21601 | 0.43251 | 5501-06-06-FG | 45 deg Male Pipe Elbow, 3/8-18 NPTF x 3/8-18 NPTF | 5501 | 3/8-18 NPTF | 3/8-18 NPTF | ASSUMED | [BRENNAN-ONLY 2026-10-18] OMi catalog SKU (omindustrial.com collections feed (cs-adapters, carbon-steel-flange-adapters-accessories, carbon-steel-braze-beaded-hose; products.json limit=50, single pass 2026-09-23)); Air-Way has the same size only as 5501-06-06 (differs by -FG suffix) -> dims NOT copied -> 2026-10-18 Brennan allowed (user: "yes use brennan but still differentiate"); sources per cell in CHANGES.csv ¦ MODEL: forged elbow body per the 2500HX pattern (Brennan 2500-06-06-FG STEP): one hex arm along each leg, A/F = max(Air-Way hex, JIC thread majors), flats normal to Z, 30deg double-cone corner puck about Z (radius = hex corner, height = flats); hex-end 75deg chamfers and edge fillets NOT modelled; male NPTF end on the 45 deg leg (Q-NEW-ANGLEDHELIX): the library male end of the axis legs (ASME B1.20.3 cone + relief to the 5404 end length) turned to the 135 deg axis; its bore ends at the axis crossing as on every built root (Brennan 5501-08-08-FG / 5503-16-16-FG STEPs, OCP 2026-10-18: the male drill runs on a little past the crossing, and Brennan draws its own simplified thread cone and a bore-mouth countersink - NOT modelled); helical thread on the 45 deg leg (HelixThreadV, 2026-10-18): helix on the leg end face (circle centred on the leg axis), started in the Front Plane, right hand, into the part, tapered as on the axis legs; 60deg tooth profile on the Front Plane with its sides parallel / normal to the leg axis, swept along the helix - the thread of the axis legs (HelixThread) about the 135 deg axis; SolidWorks' Thread feature is not used there (an off-axis Thread feature crashed SolidWorks 2026-10-15); drawing-only thread, suppressed in the saved model and STEP; male NPTF legs: ASME B1.20.3 cone + relief to the Brennan-measured 5404 end length; confirmed on a forged tee by Brennan 5600-16-16-16-FG STEP (hex stops at N - 0.94, relief dia 1.315 = pipe OD, 0.001 proud of the 1.3125 flats); each leg bore runs from its face to the axis crossing | BUILD-NEAR: forged (-FG) and non-FG variants differ in length on other series (e.g. 1501 N1, 2701 Y), so 5501-06-06 dims are NOT assumed for this SKU; confirm with OMi/Brennan before modelling ¦ 2026-10-18 Brennan = yes (wave2 tee_elbow, staged, not shipped): sizes from the Brennan TFA catalog (= OMi Items, one source), end details from the end library; marked $PRP@DimSource BRENNAN (to undo: clear the BRENNAN cells, set the row MISSING, regenerate) | 5501-06-06-FG
5501-12-12-FG | 1.2 | 0.531 | 0.51241 | 0.5457 | 1.7899 | 0.2043 | 1.2 | 0.531 | 0.51241 | 0.5457 | 1.7899 | 0.2043 | 0.719 | 1.2 | 0.719 | 1.2 | 1.0248 | 0.5457 | 0.07143 | 0.51241 | 0.45527 | 1.2 | 1.0248 | 0.5457 | 0.07143 | 0.51241 | 0.45527 | 1.2 | 1.062 | 0.45 | 1.062 | 0.45 | 0.531 | 0.531 | 0.30607 | 0.30607 | 0.61265 | 5501-12-12-FG | 45 deg Male Pipe Elbow, 3/4-14 NPTF x 3/4-14 NPTF | 5501 | 3/4-14 NPTF | 3/4-14 NPTF | ASSUMED | [BRENNAN-ONLY 2026-10-18] OMi catalog SKU (omindustrial.com collections feed (cs-adapters, carbon-steel-flange-adapters-accessories, carbon-steel-braze-beaded-hose; products.json limit=50, single pass 2026-09-23)); Air-Way has the same size only as 5501-12-12 (differs by -FG suffix) -> dims NOT copied -> 2026-10-18 Brennan allowed (user: "yes use brennan but still differentiate"); sources per cell in CHANGES.csv ¦ MODEL: forged elbow body per the 2500HX pattern (Brennan 2500-06-06-FG STEP): one hex arm along each leg, A/F = max(Air-Way hex, JIC thread majors), flats normal to Z, 30deg double-cone corner puck about Z (radius = hex corner, height = flats); hex-end 75deg chamfers and edge fillets NOT modelled; male NPTF end on the 45 deg leg (Q-NEW-ANGLEDHELIX): the library male end of the axis legs (ASME B1.20.3 cone + relief to the 5404 end length) turned to the 135 deg axis; its bore ends at the axis crossing as on every built root (Brennan 5501-08-08-FG / 5503-16-16-FG STEPs, OCP 2026-10-18: the male drill runs on a little past the crossing, and Brennan draws its own simplified thread cone and a bore-mouth countersink - NOT modelled); helical thread on the 45 deg leg (HelixThreadV, 2026-10-18): helix on the leg end face (circle centred on the leg axis), started in the Front Plane, right hand, into the part, tapered as on the axis legs; 60deg tooth profile on the Front Plane with its sides parallel / normal to the leg axis, swept along the helix - the thread of the axis legs (HelixThread) about the 135 deg axis; SolidWorks' Thread feature is not used there (an off-axis Thread feature crashed SolidWorks 2026-10-15); drawing-only thread, suppressed in the saved model and STEP; male NPTF legs: ASME B1.20.3 cone + relief to the Brennan-measured 5404 end length; confirmed on a forged tee by Brennan 5600-16-16-16-FG STEP (hex stops at N - 0.94, relief dia 1.315 = pipe OD, 0.001 proud of the 1.3125 flats); each leg bore runs from its face to the axis crossing | BUILD-NEAR: forged (-FG) and non-FG variants differ in length on other series (e.g. 1501 N1, 2701 Y), so 5501-12-12 dims are NOT assumed for this SKU; confirm with OMi/Brennan before modelling ¦ 2026-10-18 Brennan = yes (wave2 tee_elbow, staged, not shipped): sizes from the Brennan TFA catalog (= OMi Items, one source), end details from the end library; marked $PRP@DimSource BRENNAN (to undo: clear the BRENNAN cells, set the row MISSING, regenerate) ¦ leg 1: male NPTF thread dia at L2 1.0589 vs hex flats 1.0620 (round end flush with the flats by 0.0015; Brennan 5600-16-16-16-FG also has its round end proud of the flats, by 0.0012); leg 2: male NPTF thread dia at L2 1.0589 vs hex flats 1.0620 (round end flush with the flats by 0.0015; Brennan 5600-16-16-16-FG also has its round end proud of the flats, by 0.0012) | 5501-12-12-FG
5501-16-16-FG | 1.48 | 0.656 | 0.6416 | 0.6828 | 1.7899 | 0.2572 | 1.48 | 0.656 | 0.6416 | 0.6828 | 1.7899 | 0.2572 | 0.938 | 1.48 | 0.938 | 1.48 | 1.2832 | 0.6828 | 0.08696 | 0.6416 | 0.57203 | 1.48 | 1.2832 | 0.6828 | 0.08696 | 0.6416 | 0.57203 | 1.48 | 1.312 | 0.54 | 1.312 | 0.54 | 0.656 | 0.656 | 0.37824 | 0.37824 | 0.75698 | 5501-16-16-FG | 45 deg Male Pipe Elbow, 1-11 1/2 NPTF x 1-11 1/2 NPTF | 5501 | 1-11 1/2 NPTF | 1-11 1/2 NPTF | ASSUMED | [BRENNAN-ONLY 2026-10-18] OMi catalog SKU (omindustrial.com collections feed (cs-adapters, carbon-steel-flange-adapters-accessories, carbon-steel-braze-beaded-hose; products.json limit=50, single pass 2026-09-23)); Air-Way has the same size only as 5501-16-16 (differs by -FG suffix) -> dims NOT copied -> 2026-10-18 Brennan allowed (user: "yes use brennan but still differentiate"); sources per cell in CHANGES.csv ¦ MODEL: forged elbow body per the 2500HX pattern (Brennan 2500-06-06-FG STEP): one hex arm along each leg, A/F = max(Air-Way hex, JIC thread majors), flats normal to Z, 30deg double-cone corner puck about Z (radius = hex corner, height = flats); hex-end 75deg chamfers and edge fillets NOT modelled; male NPTF end on the 45 deg leg (Q-NEW-ANGLEDHELIX): the library male end of the axis legs (ASME B1.20.3 cone + relief to the 5404 end length) turned to the 135 deg axis; its bore ends at the axis crossing as on every built root (Brennan 5501-08-08-FG / 5503-16-16-FG STEPs, OCP 2026-10-18: the male drill runs on a little past the crossing, and Brennan draws its own simplified thread cone and a bore-mouth countersink - NOT modelled); helical thread on the 45 deg leg (HelixThreadV, 2026-10-18): helix on the leg end face (circle centred on the leg axis), started in the Front Plane, right hand, into the part, tapered as on the axis legs; 60deg tooth profile on the Front Plane with its sides parallel / normal to the leg axis, swept along the helix - the thread of the axis legs (HelixThread) about the 135 deg axis; SolidWorks' Thread feature is not used there (an off-axis Thread feature crashed SolidWorks 2026-10-15); drawing-only thread, suppressed in the saved model and STEP; male NPTF legs: ASME B1.20.3 cone + relief to the Brennan-measured 5404 end length; confirmed on a forged tee by Brennan 5600-16-16-16-FG STEP (hex stops at N - 0.94, relief dia 1.315 = pipe OD, 0.001 proud of the 1.3125 flats); each leg bore runs from its face to the axis crossing | BUILD-NEAR: forged (-FG) and non-FG variants differ in length on other series (e.g. 1501 N1, 2701 Y), so 5501-16-16 dims are NOT assumed for this SKU; confirm with OMi/Brennan before modelling ¦ 2026-10-18 Brennan = yes (wave2 tee_elbow, staged, not shipped): sizes from the Brennan TFA catalog (= OMi Items, one source), end details from the end library; marked $PRP@DimSource BRENNAN (to undo: clear the BRENNAN cells, set the row MISSING, regenerate) ¦ leg 1: male NPTF thread dia at L2 1.3259 vs hex flats 1.3120 (round end proud of the flats by 0.0069; Brennan 5600-16-16-16-FG also has its round end proud of the flats, by 0.0012); leg 2: male NPTF thread dia at L2 1.3259 vs hex flats 1.3120 (round end proud of the flats by 0.0069; Brennan 5600-16-16-16-FG also has its round end proud of the flats, by 0.0012) | 5501-16-16-FG
5501-20-20-FG | 1.67 | 0.8125 | 0.81335 | 0.7068 | 1.7899 | 0.2632 | 1.67 | 0.8125 | 0.81335 | 0.7068 | 1.7899 | 0.2632 | 1.25 | 1.67 | 1.25 | 1.67 | 1.6267 | 0.7068 | 0.08696 | 0.81335 | 0.74378 | 1.67 | 1.6267 | 0.7068 | 0.08696 | 0.81335 | 0.74378 | 1.67 | 1.625 | 0.7 | 1.625 | 0.7 | 0.8125 | 0.8125 | 0.4686 | 0.4686 | 0.93769 | 5501-20-20-FG | 45 deg Male Pipe Elbow, 1 1/4-11 1/2 NPTF x 1 1/4-11 1/2 NPTF | 5501 | 1 1/4-11 1/2 NPTF | 1 1/4-11 1/2 NPTF | ASSUMED | [BRENNAN-ONLY 2026-10-18] OMi catalog SKU (omindustrial.com collections feed (cs-adapters, carbon-steel-flange-adapters-accessories, carbon-steel-braze-beaded-hose; products.json limit=50, single pass 2026-09-23)); Air-Way has the same size only as 5501-20-20 (differs by -FG suffix) -> dims NOT copied -> 2026-10-18 Brennan allowed (user: "yes use brennan but still differentiate"); sources per cell in CHANGES.csv ¦ MODEL: forged elbow body per the 2500HX pattern (Brennan 2500-06-06-FG STEP): one hex arm along each leg, A/F = max(Air-Way hex, JIC thread majors), flats normal to Z, 30deg double-cone corner puck about Z (radius = hex corner, height = flats); hex-end 75deg chamfers and edge fillets NOT modelled; male NPTF end on the 45 deg leg (Q-NEW-ANGLEDHELIX): the library male end of the axis legs (ASME B1.20.3 cone + relief to the 5404 end length) turned to the 135 deg axis; its bore ends at the axis crossing as on every built root (Brennan 5501-08-08-FG / 5503-16-16-FG STEPs, OCP 2026-10-18: the male drill runs on a little past the crossing, and Brennan draws its own simplified thread cone and a bore-mouth countersink - NOT modelled); helical thread on the 45 deg leg (HelixThreadV, 2026-10-18): helix on the leg end face (circle centred on the leg axis), started in the Front Plane, right hand, into the part, tapered as on the axis legs; 60deg tooth profile on the Front Plane with its sides parallel / normal to the leg axis, swept along the helix - the thread of the axis legs (HelixThread) about the 135 deg axis; SolidWorks' Thread feature is not used there (an off-axis Thread feature crashed SolidWorks 2026-10-15); drawing-only thread, suppressed in the saved model and STEP; male NPTF legs: ASME B1.20.3 cone + relief to the Brennan-measured 5404 end length; confirmed on a forged tee by Brennan 5600-16-16-16-FG STEP (hex stops at N - 0.94, relief dia 1.315 = pipe OD, 0.001 proud of the 1.3125 flats); each leg bore runs from its face to the axis crossing | BUILD-NEAR: forged (-FG) and non-FG variants differ in length on other series (e.g. 1501 N1, 2701 Y), so 5501-20-20 dims are NOT assumed for this SKU; confirm with OMi/Brennan before modelling ¦ 2026-10-18 Brennan = yes (wave2 tee_elbow, staged, not shipped): sizes from the Brennan TFA catalog (= OMi Items, one source), end details from the end library; marked $PRP@DimSource BRENNAN (to undo: clear the BRENNAN cells, set the row MISSING, regenerate) ¦ leg 1: male NPTF thread dia at L2 1.6709 vs hex flats 1.6250 (round end proud of the flats by 0.0229; Brennan 5600-16-16-16-FG also has its round end proud of the flats, by 0.0012); leg 2: male NPTF thread dia at L2 1.6709 vs hex flats 1.6250 (round end proud of the flats by 0.0229; Brennan 5600-16-16-16-FG also has its round end proud of the flats, by 0.0012) | 5501-20-20-FG