## Sheet1
| M1@LEG1 | BODYR@LEG1 | NW1_BODYL@LEG1 | NW1_NECKR@LEG1 | NW1_NECKL@LEG1 | NW1_CHR@LEG1 | NW1_CHANG1@LEG1 | NW1_NUTR@LEG1 | NW1_CHANG2@LEG1 | NW1_NUTT@LEG1 | NW1_CHR2@LEG1 | NW1_WASHR@LEG1 | NW1_WASHT@LEG1 | NW1_UCR@LEG1 | THDMAJR_B1@LEG1 | NW1_THDL@LEG1 | NUTHEX1@NUTHEX1 | DEPTH@NUTCUT1 | M2@LEG2 | BODYR@LEG2 | NW2_BODYL@LEG2 | NW2_NECKR@LEG2 | NW2_NECKL@LEG2 | NW2_CHR@LEG2 | NW2_CHANG1@LEG2 | NW2_NUTR@LEG2 | NW2_CHANG2@LEG2 | NW2_NUTT@LEG2 | NW2_CHR2@LEG2 | NW2_WASHR@LEG2 | NW2_WASHT@LEG2 | NW2_UCR@LEG2 | THDMAJR_B2@LEG2 | NW2_THDL@LEG2 | NUTHEX2@NUTHEX2 | DEPTH@NUTCUT2 | D1@BORE1 | DEPTH@BORECUT1 | D2@BORE2 | DEPTH@BORECUT2 | THDDIA@THD_End1 | THDPITCH@THD_End1 | DEPTH@THD_End1 | Profile_Height@THD_End1_PROF | Profile_Land@THD_End1_PROF | THDPITCH@THD_End1_PROF | THDDIA@THD_End2 | THDPITCH@THD_End2 | DEPTH@THD_End2 | Profile_Height@THD_End2_PROF | Profile_Land@THD_End2_PROF | THDPITCH@THD_End2_PROF | HEXAF@HEX1 | HEXL@HEX1_BODY | HEXAF@HEX2 | HEXL@HEX2_BODY | PUCK_HB@PUCK | PUCK_HT@PUCK | PUCK_R1B@PUCK | PUCK_R1T@PUCK | PUCK_XC@PUCK | $PRP@PartNo | $PRP@Description | $PRP@GeometryRoot | $PRP@End1_Thread | $PRP@End2_Thread | $PRP@DataStatus | $PRP@AxialSource | $COMMENT | $PRP@OMiSKU
6807-06-06-NWO-FG | 1.25 | 0.28 | 0.5 | 0.2752 | 0.012 | 0.35 | 75 | 0.40837 | 75 | 0.27 | 0.35 | 0.397 | 0.035 | 0.2405 | 0.28125 | 0.312 | 0.69 | 0.27 | 1.25 | 0.28 | 0.5 | 0.2752 | 0.012 | 0.35 | 75 | 0.40837 | 75 | 0.27 | 0.35 | 0.397 | 0.035 | 0.2405 | 0.28125 | 0.312 | 0.69 | 0.27 | 0.3 | 1.25 | 0.3 | 1.25 | 0.5625 | 0.05556 | 0.312 | 0.03007 | 0.01389 | 0.05556 | 0.5625 | 0.05556 | 0.312 | 0.03007 | 0.01389 | 0.05556 | 0.56 | 0.5 | 0.56 | 0.5 | 0.28 | 0.28 | 0.16116 | 0.16116 | 0.32282 | 6807-06-06-NWO-FG | 90 deg Adjustable Male ORB x Adjustable Male ORB Elbow, 9/16-18 (adjustable male ORB) x 9/16-18 (adjustable male ORB) | 6807 | 9/16-18 (adjustable male ORB) | 9/16-18 (adjustable male ORB) | ASSUMED | Air-Way s140 only (double-pass 12 rows) ¦ MODEL: forged elbow body per the 2500HX pattern (Brennan 2500-06-06-FG STEP): one hex arm along each leg, A/F = the row body hex Y (no male JIC leg, so no 2603HX raise), flats normal to Z, 30deg double-cone corner puck about Z (radius = hex corner, height = flats); hex-end 75deg chamfers and edge fillets NOT modelled; adjustable ORB stud end (nut, washer, O-ring) - Brennan 6801-XX-XX-NWO-FG STEPs, one per ORB size -02..-32: from the body face (Air-Way LEG minus ORB_I3, = Brennan on every STEP) a round neck, the locknut (hex = Air-Way HEXB = Brennan, measured thickness, both faces chamfered 15deg to the face from the across-flats circle as MEASURED on all 12 STEPs - drawn as a revolved envelope cut to the hexagon, flats normal to Z; chamfer start drawn 0.005 outside the flats circle to avoid a tangent edge: ASSUMPTION, cosmetic), the backup washer (measured OD and thickness), the O-ring undercut (root = Air-Way groove dia = Brennan) and the male ORB thread (Air-Way thread length, Thread feature); locknut, washer and O-ring are one solid with the body, as on the Brennan STEPs (O-ring not drawn); the nut sits where Brennan shows it (backed off against the washer); no tip chamfer (as on the fixed ORB ends); each leg bore runs from its face to the axis crossing; end-library values (Q-TRANSFER-ENDLIB, user 2026-10-08 'reuse end details - yes'): adjustable ORB tip-to-body-face = Air-Way 6801 ORB_I3 of the same ORB size (= the Brennan 6801 STEPs); adjustable ORB thread length = the ORB end library (6401 / 6405 / 6410 tables, = Air-Way 6801 at every dash); adjustable ORB O-ring undercut dia = the ORB end library (6401 / 6405 / 6410 tables, = Air-Way 6801 at every dash); two adjustable ORB legs on one 90 deg elbow forging (OMi "MAORB - MAORB 90 deg Elbow Forged"; no Brennan 6807 STEP seen: the body form - 2500HX hex arms + 30deg corner puck, each ORB leg = the ORB leg of the accepted 6801 forging - is ASSUMED from the Brennan 6801-XX-XX-NWO-FG STEPs, shape only) | renamed from Air-Way "6807-06-06 NWO-FG" to the OMi part number (2026-10-18) ¦ leg 1: adjustable ORB tip-to-body-face 0.75 = Air-Way 6801 ORB_I3 for -06 (= Brennan 6801 STEP; not printed for this series - ASSUMPTION); leg 1: adjustable ORB thread length 0.312 = the ORB end library (6401 / 6405 / 6410 tables; = Air-Way 6801 ORB_THDL at every dash -02..-32) for -06 (end library, Q-TRANSFER-ENDLIB 2026-10-08); leg 1: adjustable ORB undercut dia 0.481 = the ORB end library (6401 / 6405 / 6410 tables; = Air-Way 6801 ORB_GRVDIA at every dash -02..-32) for -06 (end library, Q-TRANSFER-ENDLIB 2026-10-08); leg 2: adjustable ORB tip-to-body-face 0.75 = Air-Way 6801 ORB_I3 for -06 (= Brennan 6801 STEP; not printed for this series - ASSUMPTION); leg 2: adjustable ORB thread length 0.312 = the ORB end library (6401 / 6405 / 6410 tables; = Air-Way 6801 ORB_THDL at every dash -02..-32) for -06 (end library, Q-TRANSFER-ENDLIB 2026-10-08); leg 2: adjustable ORB undercut dia 0.481 = the ORB end library (6401 / 6405 / 6410 tables; = Air-Way 6801 ORB_GRVDIA at every dash -02..-32) for -06 (end library, Q-TRANSFER-ENDLIB 2026-10-08); leg 1: the adjustable ORB body face is a 0.0048 step (hex flats radius 0.2800 vs neck radius 0.2752); leg 2: the adjustable ORB body face is a 0.0048 step (hex flats radius 0.2800 vs neck radius 0.2752) | 6807-06-06-NWO-FG