## Sheet1
| L@DRIVE | BODYR@DRIVE | HEXB@HEX | TAPDRILLA@POCKET_A | DEPTH@POCKETCUT_A | HELIXDIA@HELIXSK_A | HEIGHT@HELIX_A | PITCH@HELIX_A | PROF_R@THDPROF_A | APEXR@THDPROF_A | $PRP@PartNo | $PRP@Description | $PRP@GeometryRoot | $PRP@EndA_Thread | $PRP@EndB_Thread | $PRP@DataStatus | $PRP@AxialSource | $COMMENT | $PRP@OMiSKU
5406-C-8 | 1.23 | 0.65241 | 1.13 | 0.7 | 0.9 | 0.7 | 0.9 | 0.0714 | 0.35 | 0.4071 | 5406-C-8 | Female Pipe Cap (NPTF), 1/2-14 NPTF (female) | 5406C | 1/2-14 NPTF (female) | plug head | ASSUMED | Air-Way s87 only (double-pass 6 rows); female NPTF per ANSI B1.20.3 ¦ MODEL: female NPTF port: Air-Way tap drill to MS51503 P1 max per pipe dash (2405 table; Brennan 5405-08-08 STEP VERIFIED -08 only), helical thread over P1; closed hex cap, hex over the full length (ASSUMPTION - cap crown shape unpublished), end chamfers NOT modelled |  | 5406-C-08
5406-C-12 | 1.44 | 0.72169 | 1.25 | 0.91 | 0.91 | 0.91 | 0.91 | 0.0714 | 0.455 | 0.5121 | 5406-C-12 | Female Pipe Cap (NPTF), 3/4-14 NPTF (female) | 5406C | 3/4-14 NPTF (female) | plug head | ASSUMED | Air-Way s87 only (double-pass 6 rows); female NPTF per ANSI B1.20.3 ¦ MODEL: female NPTF port: Air-Way tap drill to MS51503 P1 max per pipe dash (2405 table; Brennan 5405-08-08 STEP VERIFIED -08 only), helical thread over P1; closed hex cap, hex over the full length (ASSUMPTION - cap crown shape unpublished), end chamfers NOT modelled |  | 5406-C-12
5406-C-16 | 1.61 | 0.94108 | 1.63 | 1.14 | 1.14 | 1.14 | 1.14 | 0.087 | 0.57 | 0.6396 | 5406-C-16 | Female Pipe Cap (NPTF), 1-11 1/2 NPTF (female) | 5406C | 1-11 1/2 NPTF (female) | plug head | ASSUMED | Air-Way s87 only (double-pass 6 rows); female NPTF per ANSI B1.20.3 ¦ MODEL: female NPTF port: Air-Way tap drill to MS51503 P1 max per pipe dash (2405 table; Brennan 5405-08-08 STEP VERIFIED -08 only), helical thread over P1; closed hex cap, hex over the full length (ASSUMPTION - cap crown shape unpublished), end chamfers NOT modelled |  | 5406-C-16
5406-C-2 | 0.69 | 0.32332 | 0.56 | 0.33 | 0.46 | 0.33 | 0.46 | 0.037 | 0.165 | 0.1946 | 5406-C-2 | Female Pipe Cap (NPTF), 1/8-27 NPTF (female) | 5406C | 1/8-27 NPTF (female) | plug head | ASSUMED | Air-Way s87 only (double-pass 6 rows); female NPTF per ANSI B1.20.3 ¦ MODEL: female NPTF port: Air-Way tap drill to MS51503 P1 max per pipe dash (2405 table; Brennan 5405-08-08 STEP VERIFIED -08 only), helical thread over P1; closed hex cap, hex over the full length (ASSUMPTION - cap crown shape unpublished), end chamfers NOT modelled |  | 5406-C-02
5406-C-20 | 1.25 | 1.1547 | 2 | 1.48 | 1.16 | 1.48 | 1.16 | 0.087 | 0.74 | 0.8096 | 5406-C-20 | Female Pipe Cap (NPTF), 1 1/4-11 1/2 NPTF (female) | 5406C | 1 1/4-11 1/2 NPTF (female) | plug head | ASSUMED | [BRENNAN-ONLY 2026-10-18] OMi catalog SKU (omindustrial.com collections feed (cs-adapters, carbon-steel-flange-adapters-accessories, carbon-steel-braze-beaded-hose; products.json limit=50, single pass 2026-09-23)); NO Air-Way row for this size -> dimensions MISSING -> 2026-10-18 Brennan allowed (user: "yes use brennan but still differentiate"): L@DRIVE: Brennan TFA catalog p67 table TFA-p067-t01 "5406-C PIPE CAP" row 5406-C-20 col "L LGTH" = "1.250" (07_RAW_EXTRACTS/brennan_catalogs/TFA Catalog.pdf; brennan_catalog_20261001/catalog_verified.json, line_y 57.5, page verified) [Brennan = yes 2026-10-18] - overall cap length; mapping: TFA p66 5406-C drawing: L = whole closed cap, C HEX = cap hex (impact/F2b.json, certain role; Air-Way caps of the other sizes differ, 0/6); same-table check on today's base: 0/6 rows with an Air-Way/OMi value agree with this catalog column to rounding (6 differ, e.g. 5406-C-02 0.69 vs 0.563); C1HEX@HEX: Brennan TFA catalog p67 table TFA-p067-t01 "5406-C PIPE CAP" row 5406-C-20 col "C HEX" = "2.000" (07_RAW_EXTRACTS/brennan_catalogs/TFA Catalog.pdf; brennan_catalog_20261001/catalog_verified.json, line_y 57.5, page verified) [Brennan = yes 2026-10-18] - cap hex; mapping: TFA p66 5406-C drawing: L = whole closed cap, C HEX = cap hex (impact/F2b.json, certain role; Air-Way caps of the other sizes differ, 0/6); same-table check on today's base: 3/6 rows with an Air-Way/OMi value agree with this catalog column to rounding (3 differ, e.g. 5406-C-06 0.88 vs 0.812); TAPDRILL@BORE: end library gen_straight2 FPT[20] (= tools_new/generators/templates/DesignTable_2405_SW2.xlsx row of that pipe dash: TAPDRILL@BORE_A 1.48, FPT_P1 1.16 = MS51503 P1 max) = Air-Way per-size tap drill (-02 0.33 ... -20 1.48) [user 2026-10-18 A1 Q-TRANSFER-TAPDRILL yes, 00_DOCS/ANSWERS_2026-10-18.md]; THDMAJ_A@DRIVE: end library: ASME B1.20.1 / B1.20.3 1-1/4 NPT basic dimensions = tools_new/generators/ms51500.NPTF[20] [Q-TRANSFER-ENDLIB yes 2026-10-08] pipe OD; $PRP@Threads: thread text from the part-number dash, format of the built 5406C rows ¦ MODEL: female NPTF port: Air-Way tap drill to MS51503 P1 max per pipe dash (2405 table; Brennan 5405-08-08 STEP VERIFIED -08 only), helical thread over P1; closed hex cap, hex over the full length (ASSUMPTION - cap crown shape unpublished), end chamfers NOT modelled | BUILD-MISSING: part exists in OMi catalog but the Air-Way page has no row; needs a second dimensional source ¦ 2026-10-18 Brennan = yes (wave 2 straight, staged, not shipped): L / hex from the Brennan TFA catalog p67 alone (Brennan caps are 0.11-0.36 shorter than the Air-Way caps built in this table); end wall L - P1 = 0.09 | 5406-C-20
5406-C-24 | 1.54 | 1.3712 | 2.375 | 1.72 | 1.16 | 1.72 | 1.16 | 0.087 | 0.86 | 0.9296 | 5406-C-24 | Female Pipe Cap (NPTF), 1 1/2-11 1/2 NPTF (female) | 5406C | 1 1/2-11 1/2 NPTF (female) | plug head | ASSUMED | [A1/A9 TAPDRILL 2026-10-21: TAPDRILL@BORE] [BRENNAN-CAD 2026-10-21: THDMAJ_A@DRIVE, L@DRIVE, C1HEX@HEX] OMi catalog SKU (omindustrial.com collections feed (cs-adapters, carbon-steel-flange-adapters-accessories, carbon-steel-braze-beaded-hose; products.json limit=50, single pass 2026-09-23)); NO Air-Way row for this size -> dimensions MISSING ¦ MODEL: female NPTF port: Air-Way tap drill to MS51503 P1 max per pipe dash (2405 table; Brennan 5405-08-08 STEP VERIFIED -08 only), helical thread over P1; closed hex cap, hex over the full length (ASSUMPTION - cap crown shape unpublished), end chamfers NOT modelled | BUILD-MISSING: part exists in OMi catalog but the Air-Way page has no row; needs a second dimensional source ¦ Brennan CAD record 5406-C-24 (PARTcommunity / CADENAS, THDMAJ_A@DRIVE=A1THD, L@DRIVE=L, C1HEX@HEX=C; user 2026-10-21 "yes you can use them following my rule") ¦ TAPDRILL@BORE = Air-Way per-size tap drill -24 1.72 (A1, A9: Brennan 5405-24-24 / -32-32 STEPs 1.734 / 2.218 -> nearest Air-Way 1.72 / 2.20) | 5406-C-24
5406-C-32 | 1.64 | 1.6599 | 2.875 | 2.2 | 1.18 | 2.2 | 1.18 | 0.087 | 1.1 | 1.1696 | 5406-C-32 | Female Pipe Cap (NPTF), 2-11 1/2 NPTF (female) | 5406C | 2-11 1/2 NPTF (female) | plug head | ASSUMED | [A1/A9 TAPDRILL 2026-10-21: TAPDRILL@BORE] [BRENNAN-CAD 2026-10-21: THDMAJ_A@DRIVE, L@DRIVE, C1HEX@HEX] OMi catalog SKU (omindustrial.com collections feed (cs-adapters, carbon-steel-flange-adapters-accessories, carbon-steel-braze-beaded-hose; products.json limit=50, single pass 2026-09-23)); NO Air-Way row for this size -> dimensions MISSING ¦ MODEL: female NPTF port: Air-Way tap drill to MS51503 P1 max per pipe dash (2405 table; Brennan 5405-08-08 STEP VERIFIED -08 only), helical thread over P1; closed hex cap, hex over the full length (ASSUMPTION - cap crown shape unpublished), end chamfers NOT modelled | BUILD-MISSING: part exists in OMi catalog but the Air-Way page has no row; needs a second dimensional source ¦ Brennan CAD record 5406-C-32 (PARTcommunity / CADENAS, THDMAJ_A@DRIVE=A1THD, L@DRIVE=L, C1HEX@HEX=C; user 2026-10-21 "yes you can use them following my rule") ¦ TAPDRILL@BORE = Air-Way per-size tap drill -32 2.2 (A1, A9: Brennan 5405-24-24 / -32-32 STEPs 1.734 / 2.218 -> nearest Air-Way 1.72 / 2.20) | 5406-C-32
5406-C-4 | 0.92 | 0.43301 | 0.75 | 0.43 | 0.67 | 0.43 | 0.67 | 0.0556 | 0.215 | 0.2594 | 5406-C-4 | Female Pipe Cap (NPTF), 1/4-18 NPTF (female) | 5406C | 1/4-18 NPTF (female) | plug head | ASSUMED | Air-Way s87 only (double-pass 6 rows); female NPTF per ANSI B1.20.3 ¦ MODEL: female NPTF port: Air-Way tap drill to MS51503 P1 max per pipe dash (2405 table; Brennan 5405-08-08 STEP VERIFIED -08 only), helical thread over P1; closed hex cap, hex over the full length (ASSUMPTION - cap crown shape unpublished), end chamfers NOT modelled |  | 5406-C-04
5406-C-6 | 0.97 | 0.50807 | 0.88 | 0.57 | 0.68 | 0.57 | 0.68 | 0.0556 | 0.285 | 0.3294 | 5406-C-6 | Female Pipe Cap (NPTF), 3/8-18 NPTF (female) | 5406C | 3/8-18 NPTF (female) | plug head | ASSUMED | Air-Way s87 only (double-pass 6 rows); female NPTF per ANSI B1.20.3 ¦ MODEL: female NPTF port: Air-Way tap drill to MS51503 P1 max per pipe dash (2405 table; Brennan 5405-08-08 STEP VERIFIED -08 only), helical thread over P1; closed hex cap, hex over the full length (ASSUMPTION - cap crown shape unpublished), end chamfers NOT modelled |  | 5406-C-06