## Sheet1
OMi 0306 Bulkhead Lock Nut (Air-Way publishes ORFS FF306 only) - Design Table v1 ¦ AW s3 double-pass 6 rows ¦ single-source ¦ GENERATED 2026-09-23 ¦ 2026-10-02 (group NUTS-CAPS): OMi BUILD rows filled from the OMi dimension file (one source with Brennan, ASSUMED)
| h2@DRIVE | S4@DRIVE | THDMAJ_d@DRIVE | $PRP@TubeOD | $PRP@PartNo | $PRP@Threads | $PRP@DataStatus | $PRP@AxialSource | $COMMENT | $PRP@ScopeAction | $PRP@OMiSKU
0306-06 LN | 0.31 | 1 | 0.6875 | 3/8 | 0306-06 LN | 11/16-16 (d UN/UNF-2B) | ASSUMED | Air-Way s3 only (double-pass 6 rows); Air-Way lists only the ORFS FF306 bulkhead locknut (s3) for this root; rows renamed 0306-n LN; OMi 0306-02..-32 (JIC bulkhead locknut) is NOT the same thread family -> those SKUs appear as MISSING rows | DROP: Air-Way row with no matching OMi SKU in catalog feed (2026-09-23) | DROP
0306-08 LN | 0.35 | 1.13 | 0.8125 | 1/2 | 0306-08 LN | 13/16-16 (d UN/UNF-2B) | ASSUMED | Air-Way s3 only (double-pass 6 rows); Air-Way lists only the ORFS FF306 bulkhead locknut (s3) for this root; rows renamed 0306-n LN; OMi 0306-02..-32 (JIC bulkhead locknut) is NOT the same thread family -> those SKUs appear as MISSING rows | DROP: Air-Way row with no matching OMi SKU in catalog feed (2026-09-23) | DROP
0306-10 LN | 0.41 | 1.31 | 1 | 5/8 | 0306-10 LN | 1-14 (d UN/UNF-2B) | ASSUMED | Air-Way s3 only (double-pass 6 rows); Air-Way lists only the ORFS FF306 bulkhead locknut (s3) for this root; rows renamed 0306-n LN; OMi 0306-02..-32 (JIC bulkhead locknut) is NOT the same thread family -> those SKUs appear as MISSING rows | DROP: Air-Way row with no matching OMi SKU in catalog feed (2026-09-23) | DROP
0306-16 LN | 0.41 | 1.75 | 1.4375 | 1 | 0306-16 LN | 1 7/16-12 (d UN/UNF-2B) | ASSUMED | Air-Way s3 only (double-pass 6 rows); Air-Way lists only the ORFS FF306 bulkhead locknut (s3) for this root; rows renamed 0306-n LN; OMi 0306-02..-32 (JIC bulkhead locknut) is NOT the same thread family -> those SKUs appear as MISSING rows | DROP: Air-Way row with no matching OMi SKU in catalog feed (2026-09-23) | DROP
0306-20 LN | 0.41 | 2 | 1.6875 | 1 1/4 | 0306-20 LN | 1 11/16-12 (d UN/UNF-2B) | ASSUMED | Air-Way s3 only (double-pass 6 rows); Air-Way lists only the ORFS FF306 bulkhead locknut (s3) for this root; rows renamed 0306-n LN; OMi 0306-02..-32 (JIC bulkhead locknut) is NOT the same thread family -> those SKUs appear as MISSING rows | DROP: Air-Way row with no matching OMi SKU in catalog feed (2026-09-23) | DROP
0306-24 LN | 0.41 | 2.38 | 2 | 1 1/2 | 0306-24 LN | 2-12 (d UN/UNF-2B) | ASSUMED | Air-Way s3 only (double-pass 6 rows); Air-Way lists only the ORFS FF306 bulkhead locknut (s3) for this root; rows renamed 0306-n LN; OMi 0306-02..-32 (JIC bulkhead locknut) is NOT the same thread family -> those SKUs appear as MISSING rows | DROP: Air-Way row with no matching OMi SKU in catalog feed (2026-09-23) | DROP
0306-02 | 0.22 | 0.562 | 0.3125 | 1/8 | 0306-02 | 5/16-24 UNF | ASSUMED | h2 / S4 / thread / tube OD: OMi dimension file 07_RAW_EXTRACTS/omi_dimensions/WebsitePartsInfo2026.xlsx Items!row 17 (0306-02): Overall Length 0.22 = nut thickness (catalog W WIDTH), Hex Flat 0.562, Side 1 Thread 5/16-24 UNF, Side 1 Size 1/8" (column mapping Q-B-OTHER-0306 answered by the Brennan catalog letters, 00_DOCS/Brennan_Catalog_2026-10-01.md); cross-check Brennan TFA catalog p65 (TFA-p065-t02, page-verified): W WIDTH 0.22, C HEX 0.562, B1 THREAD 5/16-24, TUBE O.D. 1/8 - SAME SOURCE (OMi's data are Brennan's, evidence 2026-09-26) -> one source, ASSUMED; Air-Way has no JIC bulkhead locknut row (filled 2026-10-02, group NUTS-CAPS) ; Brennan 3D files give SHAPE only here (user 2026-10-08: "shape is fine"; no size from Brennan alone): female JIC thread minor / countersink per size (JICF_MEAS, Brennan 2406 port STEPs; -03 from BRENNAN_2406-03-04); the sizes of the part are OMi's | OMi-filled 2026-10-02 (was BUILD-MISSING: no Air-Way row): Brennan TFA catalog p65 prints the same values; NOT BUILT YET (geometry, not data): no Brennan STEP with a female -02 JIC thread countersink in 09_STEP_FILES (needs BRENNAN_0306-02.stp); the generator skips this row until the -02 countersink is measured; single source (OMi = Brennan) -> ASSUMED, a second independent source (e.g. AN929 / AN924, SAE J514/1 cap / locknut tables) would make it VERIFIED | BUILD | 0306-02
0306-03 | 0.22 | 0.625 | 0.375 | 3/16 | 0306-03 | 3/8-24 UNF | ASSUMED | h2 / S4 / thread / tube OD: OMi dimension file 07_RAW_EXTRACTS/omi_dimensions/WebsitePartsInfo2026.xlsx Items!row 18 (0306-03): Overall Length 0.22 = nut thickness (catalog W WIDTH), Hex Flat 0.625, Side 1 Thread 3/8-24 UNF, Side 1 Size 3/16" (column mapping Q-B-OTHER-0306 answered by the Brennan catalog letters, 00_DOCS/Brennan_Catalog_2026-10-01.md); cross-check Brennan TFA catalog p65 (TFA-p065-t02, page-verified): W WIDTH 0.22, C HEX 0.625, B1 THREAD 3/8-24, TUBE O.D. 3/16 - SAME SOURCE (OMi's data are Brennan's, evidence 2026-09-26) -> one source, ASSUMED; Air-Way has no JIC bulkhead locknut row (filled 2026-10-02, group NUTS-CAPS) ; Brennan 3D files give SHAPE only here (user 2026-10-08: "shape is fine"; no size from Brennan alone): female JIC thread minor / countersink per size (JICF_MEAS, Brennan 2406 port STEPs; -03 from BRENNAN_2406-03-04); the sizes of the part are OMi's | OMi-filled 2026-10-02 (was BUILD-MISSING: no Air-Way row): Brennan TFA catalog p65 prints the same values; single source (OMi = Brennan) -> ASSUMED, a second independent source (e.g. AN929 / AN924, SAE J514/1 cap / locknut tables) would make it VERIFIED | BUILD | 0306-03
0306-04 | 0.28 | 0.687 | 0.4375 | 1/4 | 0306-04 | 7/16-20 UNF | ASSUMED | h2 / S4 / thread / tube OD: OMi dimension file 07_RAW_EXTRACTS/omi_dimensions/WebsitePartsInfo2026.xlsx Items!row 19 (0306-04): Overall Length 0.28 = nut thickness (catalog W WIDTH), Hex Flat 0.687, Side 1 Thread 7/16-20 UNF, Side 1 Size 1/4" (column mapping Q-B-OTHER-0306 answered by the Brennan catalog letters, 00_DOCS/Brennan_Catalog_2026-10-01.md); cross-check Brennan TFA catalog p65 (TFA-p065-t02, page-verified): W WIDTH 0.28, C HEX 0.687, B1 THREAD 7/16-20, TUBE O.D. 1/4 - SAME SOURCE (OMi's data are Brennan's, evidence 2026-09-26) -> one source, ASSUMED; Air-Way has no JIC bulkhead locknut row (filled 2026-10-02, group NUTS-CAPS) ; Brennan 3D files give SHAPE only here (user 2026-10-08: "shape is fine"; no size from Brennan alone): female JIC thread minor / countersink per size (JICF_MEAS, Brennan 2406 port STEPs; -03 from BRENNAN_2406-03-04); the sizes of the part are OMi's | OMi-filled 2026-10-02 (was BUILD-MISSING: no Air-Way row): Brennan TFA catalog p65 prints the same values; single source (OMi = Brennan) -> ASSUMED, a second independent source (e.g. AN929 / AN924, SAE J514/1 cap / locknut tables) would make it VERIFIED | BUILD | 0306-04
0306-05 | 0.28 | 0.75 | 0.5 | 5/16 | 0306-05 | 1/2-20 UNF | ASSUMED | h2 / S4 / thread / tube OD: OMi dimension file 07_RAW_EXTRACTS/omi_dimensions/WebsitePartsInfo2026.xlsx Items!row 20 (0306-05): Overall Length 0.28 = nut thickness (catalog W WIDTH), Hex Flat 0.750, Side 1 Thread 1/2-20 UNF, Side 1 Size 5/16" (column mapping Q-B-OTHER-0306 answered by the Brennan catalog letters, 00_DOCS/Brennan_Catalog_2026-10-01.md); cross-check Brennan TFA catalog p65 (TFA-p065-t02, page-verified): W WIDTH 0.280, C HEX 0.750, B1 THREAD 1/2-20, TUBE O.D. 5/16 - SAME SOURCE (OMi's data are Brennan's, evidence 2026-09-26) -> one source, ASSUMED; Air-Way has no JIC bulkhead locknut row (filled 2026-10-02, group NUTS-CAPS) ; Brennan 3D files give SHAPE only here (user 2026-10-08: "shape is fine"; no size from Brennan alone): female JIC thread minor / countersink per size (JICF_MEAS, Brennan 2406 port STEPs; -03 from BRENNAN_2406-03-04); the sizes of the part are OMi's | OMi-filled 2026-10-02 (was BUILD-MISSING: no Air-Way row): Brennan TFA catalog p65 prints the same values; single source (OMi = Brennan) -> ASSUMED, a second independent source (e.g. AN929 / AN924, SAE J514/1 cap / locknut tables) would make it VERIFIED | BUILD | 0306-05
0306-06 | 0.27 | 0.812 | 0.5625 | 3/8 | 0306-06 | 9/16-18 UNF | ASSUMED | h2 / S4 / thread / tube OD: OMi dimension file 07_RAW_EXTRACTS/omi_dimensions/WebsitePartsInfo2026.xlsx Items!row 21 (0306-06): Overall Length 0.27 = nut thickness (catalog W WIDTH), Hex Flat 0.812, Side 1 Thread 9/16-18 UNF, Side 1 Size 3/8" (column mapping Q-B-OTHER-0306 answered by the Brennan catalog letters, 00_DOCS/Brennan_Catalog_2026-10-01.md); cross-check Brennan TFA catalog p65 (TFA-p065-t02, page-verified): W WIDTH 0.27, C HEX 0.812, B1 THREAD 9/16-18, TUBE O.D. 3/8 - SAME SOURCE (OMi's data are Brennan's, evidence 2026-09-26) -> one source, ASSUMED; Air-Way has no JIC bulkhead locknut row (filled 2026-10-02, group NUTS-CAPS) ; Brennan 3D files give SHAPE only here (user 2026-10-08: "shape is fine"; no size from Brennan alone): female JIC thread minor / countersink per size (JICF_MEAS, Brennan 2406 port STEPs; -03 from BRENNAN_2406-03-04); the sizes of the part are OMi's | OMi-filled 2026-10-02 (was BUILD-MISSING: no Air-Way row): Brennan TFA catalog p65 prints the same values; single source (OMi = Brennan) -> ASSUMED, a second independent source (e.g. AN929 / AN924, SAE J514/1 cap / locknut tables) would make it VERIFIED | BUILD | 0306-06
0306-08 | 0.31 | 1 | 0.75 | 1/2 | 0306-08 | 3/4-16 UNF | ASSUMED | h2 / S4 / thread / tube OD: OMi dimension file 07_RAW_EXTRACTS/omi_dimensions/WebsitePartsInfo2026.xlsx Items!row 22 (0306-08): Overall Length 0.31 = nut thickness (catalog W WIDTH), Hex Flat 1.000, Side 1 Thread 3/4-16 UNF, Side 1 Size 1/2" (column mapping Q-B-OTHER-0306 answered by the Brennan catalog letters, 00_DOCS/Brennan_Catalog_2026-10-01.md); cross-check Brennan TFA catalog p65 (TFA-p065-t02, page-verified): W WIDTH 0.31, C HEX 1.000, B1 THREAD 3/4-16, TUBE O.D. 1/2 - SAME SOURCE (OMi's data are Brennan's, evidence 2026-09-26) -> one source, ASSUMED; Air-Way has no JIC bulkhead locknut row (filled 2026-10-02, group NUTS-CAPS) ; Brennan 3D files give SHAPE only here (user 2026-10-08: "shape is fine"; no size from Brennan alone): female JIC thread minor / countersink per size (JICF_MEAS, Brennan 2406 port STEPs; -03 from BRENNAN_2406-03-04); the sizes of the part are OMi's | OMi-filled 2026-10-02 (was BUILD-MISSING: no Air-Way row): Brennan TFA catalog p65 prints the same values; single source (OMi = Brennan) -> ASSUMED, a second independent source (e.g. AN929 / AN924, SAE J514/1 cap / locknut tables) would make it VERIFIED | BUILD | 0306-08
0306-10 | 0.36 | 1.125 | 0.875 | 5/8 | 0306-10 | 7/8-14 UNF | ASSUMED | h2 / S4 / thread / tube OD: OMi dimension file 07_RAW_EXTRACTS/omi_dimensions/WebsitePartsInfo2026.xlsx Items!row 23 (0306-10): Overall Length 0.36 = nut thickness (catalog W WIDTH), Hex Flat 1.125, Side 1 Thread 7/8-14 UNF, Side 1 Size 5/8" (column mapping Q-B-OTHER-0306 answered by the Brennan catalog letters, 00_DOCS/Brennan_Catalog_2026-10-01.md); cross-check Brennan TFA catalog p65 (TFA-p065-t02, page-verified): W WIDTH 0.36, C HEX 1.125, B1 THREAD 7/8-14, TUBE O.D. 5/8 - SAME SOURCE (OMi's data are Brennan's, evidence 2026-09-26) -> one source, ASSUMED; Air-Way has no JIC bulkhead locknut row (filled 2026-10-02, group NUTS-CAPS) ; Brennan 3D files give SHAPE only here (user 2026-10-08: "shape is fine"; no size from Brennan alone): female JIC thread minor / countersink per size (JICF_MEAS, Brennan 2406 port STEPs; -03 from BRENNAN_2406-03-04); the sizes of the part are OMi's | OMi-filled 2026-10-02 (was BUILD-MISSING: no Air-Way row): Brennan TFA catalog p65 prints the same values; single source (OMi = Brennan) -> ASSUMED, a second independent source (e.g. AN929 / AN924, SAE J514/1 cap / locknut tables) would make it VERIFIED | BUILD | 0306-10
0306-12 | 0.41 | 1.375 | 1.0625 | 3/4 | 0306-12 | 1 1/16-12 UNF | ASSUMED | h2 / S4 / thread / tube OD: OMi dimension file 07_RAW_EXTRACTS/omi_dimensions/WebsitePartsInfo2026.xlsx Items!row 24 (0306-12): Overall Length 0.41 = nut thickness (catalog W WIDTH), Hex Flat 1.375, Side 1 Thread 1 1/16-12 UNF, Side 1 Size 3/4" (column mapping Q-B-OTHER-0306 answered by the Brennan catalog letters, 00_DOCS/Brennan_Catalog_2026-10-01.md); cross-check Brennan TFA catalog p65 (TFA-p065-t02, page-verified): W WIDTH 0.41, C HEX 1.375, B1 THREAD 1 1/16-12, TUBE O.D. 3/4 - SAME SOURCE (OMi's data are Brennan's, evidence 2026-09-26) -> one source, ASSUMED; Air-Way has no JIC bulkhead locknut row (filled 2026-10-02, group NUTS-CAPS) ; Brennan 3D files give SHAPE only here (user 2026-10-08: "shape is fine"; no size from Brennan alone): female JIC thread minor / countersink per size (JICF_MEAS, Brennan 2406 port STEPs; -03 from BRENNAN_2406-03-04); the sizes of the part are OMi's | OMi-filled 2026-10-02 (was BUILD-MISSING: no Air-Way row): Brennan TFA catalog p65 prints the same values; single source (OMi = Brennan) -> ASSUMED, a second independent source (e.g. AN929 / AN924, SAE J514/1 cap / locknut tables) would make it VERIFIED | BUILD | 0306-12
0306-16 | 0.41 | 1.625 | 1.3125 | 1 | 0306-16 | 1 5/16-12 UNF | ASSUMED | h2 / S4 / thread / tube OD: OMi dimension file 07_RAW_EXTRACTS/omi_dimensions/WebsitePartsInfo2026.xlsx Items!row 26 (0306-16): Overall Length 0.41 = nut thickness (catalog W WIDTH), Hex Flat 1.625, Side 1 Thread 1 5/16-12 UNF, Side 1 Size 1" (column mapping Q-B-OTHER-0306 answered by the Brennan catalog letters, 00_DOCS/Brennan_Catalog_2026-10-01.md); cross-check Brennan TFA catalog p65 (TFA-p065-t02, page-verified): W WIDTH 0.41, C HEX 1.625, B1 THREAD 1 5/16-12, TUBE O.D. 1 - SAME SOURCE (OMi's data are Brennan's, evidence 2026-09-26) -> one source, ASSUMED; Air-Way has no JIC bulkhead locknut row (filled 2026-10-02, group NUTS-CAPS) ; Brennan 3D files give SHAPE only here (user 2026-10-08: "shape is fine"; no size from Brennan alone): female JIC thread minor / countersink per size (JICF_MEAS, Brennan 2406 port STEPs; -03 from BRENNAN_2406-03-04); the sizes of the part are OMi's | OMi-filled 2026-10-02 (was BUILD-MISSING: no Air-Way row): Brennan TFA catalog p65 prints the same values; single source (OMi = Brennan) -> ASSUMED, a second independent source (e.g. AN929 / AN924, SAE J514/1 cap / locknut tables) would make it VERIFIED | BUILD | 0306-16
0306-20 | 0.41 | 1.875 | 1.625 | 1 1/4 | 0306-20 | 1 5/8-12 UNF | ASSUMED | h2 / S4 / thread / tube OD: OMi dimension file 07_RAW_EXTRACTS/omi_dimensions/WebsitePartsInfo2026.xlsx Items!row 27 (0306-20): Overall Length 0.41 = nut thickness (catalog W WIDTH), Hex Flat 1.875, Side 1 Thread 1 5/8-12 UNF, Side 1 Size 1 1/4" (column mapping Q-B-OTHER-0306 answered by the Brennan catalog letters, 00_DOCS/Brennan_Catalog_2026-10-01.md); cross-check Brennan TFA catalog p65 (TFA-p065-t02, page-verified): W WIDTH 0.41, C HEX 1.875, B1 THREAD 1 5/8-12, TUBE O.D. 1-1/4 - SAME SOURCE (OMi's data are Brennan's, evidence 2026-09-26) -> one source, ASSUMED; Air-Way has no JIC bulkhead locknut row (filled 2026-10-02, group NUTS-CAPS) ; Brennan 3D files give SHAPE only here (user 2026-10-08: "shape is fine"; no size from Brennan alone): female JIC thread minor / countersink per size (JICF_MEAS, Brennan 2406 port STEPs; -03 from BRENNAN_2406-03-04); the sizes of the part are OMi's | OMi-filled 2026-10-02 (was BUILD-MISSING: no Air-Way row): Brennan TFA catalog p65 prints the same values; single source (OMi = Brennan) -> ASSUMED, a second independent source (e.g. AN929 / AN924, SAE J514/1 cap / locknut tables) would make it VERIFIED | BUILD | 0306-20
0306-24 | 0.41 | 2.125 | 1.875 | 1 1/2 | 0306-24 | 1 7/8-12 UNF | ASSUMED | h2 / S4 / thread / tube OD: OMi dimension file 07_RAW_EXTRACTS/omi_dimensions/WebsitePartsInfo2026.xlsx Items!row 28 (0306-24): Overall Length 0.41 = nut thickness (catalog W WIDTH), Hex Flat 2.125, Side 1 Thread 1 7/8-12 UNF, Side 1 Size 1 1/2" (column mapping Q-B-OTHER-0306 answered by the Brennan catalog letters, 00_DOCS/Brennan_Catalog_2026-10-01.md); cross-check Brennan TFA catalog p65 (TFA-p065-t02, page-verified): W WIDTH 0.41, C HEX 2.125, B1 THREAD 1 7/8-12, TUBE O.D. 1-1/2 - SAME SOURCE (OMi's data are Brennan's, evidence 2026-09-26) -> one source, ASSUMED; Air-Way has no JIC bulkhead locknut row (filled 2026-10-02, group NUTS-CAPS) ; Brennan 3D files give SHAPE only here (user 2026-10-08: "shape is fine"; no size from Brennan alone): female JIC thread minor / countersink per size (JICF_MEAS, Brennan 2406 port STEPs; -03 from BRENNAN_2406-03-04); the sizes of the part are OMi's | OMi-filled 2026-10-02 (was BUILD-MISSING: no Air-Way row): Brennan TFA catalog p65 prints the same values; single source (OMi = Brennan) -> ASSUMED, a second independent source (e.g. AN929 / AN924, SAE J514/1 cap / locknut tables) would make it VERIFIED | BUILD | 0306-24
0306-32 | 0.41 | 2.75 | 2.5 | 2 | 0306-32 | 2 1/2-12 UNF | ASSUMED | h2 / S4 / thread / tube OD: OMi dimension file 07_RAW_EXTRACTS/omi_dimensions/WebsitePartsInfo2026.xlsx Items!row 29 (0306-32): Overall Length 0.41 = nut thickness (catalog W WIDTH), Hex Flat 2.750, Side 1 Thread 2 1/2-12 UNF, Side 1 Size 2" (column mapping Q-B-OTHER-0306 answered by the Brennan catalog letters, 00_DOCS/Brennan_Catalog_2026-10-01.md); cross-check Brennan TFA catalog p65 (TFA-p065-t02, page-verified): W WIDTH 0.410, C HEX 2.750, B1 THREAD 2-1/2-12, TUBE O.D. 2 - SAME SOURCE (OMi's data are Brennan's, evidence 2026-09-26) -> one source, ASSUMED; Air-Way has no JIC bulkhead locknut row (filled 2026-10-02, group NUTS-CAPS) ; Brennan 3D files give SHAPE only here (user 2026-10-08: "shape is fine"; no size from Brennan alone): female JIC thread minor / countersink per size (JICF_MEAS, Brennan 2406 port STEPs; -03 from BRENNAN_2406-03-04); the sizes of the part are OMi's | OMi-filled 2026-10-02 (was BUILD-MISSING: no Air-Way row): Brennan TFA catalog p65 prints the same values; single source (OMi = Brennan) -> ASSUMED, a second independent source (e.g. AN929 / AN924, SAE J514/1 cap / locknut tables) would make it VERIFIED | BUILD | 0306-32