## Sheet1
OMi 1404 Female Adapter Union to Male Pipe - Design Table v1 ¦ AW s55 double-pass 27 rows ¦ single-source ¦ GENERATED 2026-09-23
| L@DRIVE | W@HEX | C1HEX@HEX | C2HEX@HEX | D2@BORE | D@BORE | THDMAJ_A@DRIVE | THDMAJ_A1@DRIVE | $PRP@PartNo | $PRP@Threads | $PRP@DataStatus | $PRP@AxialSource | $COMMENT | $PRP@ScopeAction | $PRP@OMiSKU
1404-02-02 | 1 | 1.15 | 0.5 | 0.56 | 0.19 | 0.13 | 0.405 | 0.405 | 1404-02-02 | 1/8-27 (A NPTF) x 1/8-27 (A1 NPSM) | ASSUMED | Air-Way s55 only (double-pass 27 rows); D@BORE: OMi WebsitePartsInfo2026.xlsx Items!X88 Side 2 ID = 0.110 (table had 0.13) [user 2026-09-25: OMi dims > Air-Way, ASSUMED]; C1HEX@HEX: OMi WebsitePartsInfo2026.xlsx Items!R88 = 0.562 (table had 0.5) [user 2026-10-18 A19]; C1HEX@HEX: Air-Way 0.5 (raw 07_RAW_EXTRACTS; OMi file / Brennan 0.562) [OMi 2026-10-20 (Triveni): Air-Way over Brennan where Air-Way gives a value, incl. the numbers of OMi's website parts file (= Brennan data)] | A20 (user 2026-10-18): W@HEX 1.15 -> OMi 1.08 (Items!L88; nut face at OMi's overall length) ¦ A21 (user 2026-10-18): D@BORE 0.11 (OMi, batch 14) -> Air-Way 0.13 (0.13 (07_RAW_EXTRACTS\1404.csv col 9 (D))) ¦ A19 (user 2026-10-18, group 3 open): C1HEX@HEX 0.5 -> OMi 0.562 (Items!R88, M051) ¦ A20 HELD (2026-10-18): OMi overall length 1.08 as nut face breaks the measured NPSM swivel (W-L out of range; OMi gives no stem-tip length to pair) -> kept at Air-Way W 1.15; user 2026-10-18: keep Air-Way W, reported to OMi (10_DRAWINGS/for_OMi_LATER) ¦ 2026-10-20 Air-Way first: C1HEX@HEX OMi/Brennan 0.562 -> Air-Way 0.5 | BUILD | 1404-02-02
1404-02-04 | 1.06 | 1.25 | 0.63 | 0.69 | 0.19 | 0.19 | 0.405 | 0.54 | 1404-02-04 | 1/8-27 (A NPTF) x 1/4-18 (A1 NPSM) | ASSUMED | Air-Way s55 only (double-pass 27 rows); D@BORE: OMi WebsitePartsInfo2026.xlsx Items!X89 Side 2 ID = 0.21 (table had 0.19) [user 2026-09-25: OMi dims > Air-Way, ASSUMED]; C1HEX@HEX: OMi WebsitePartsInfo2026.xlsx Items!R89 = 0.688 (table had 0.63) [user 2026-10-18 A19]; W@HEX: Air-Way 1.25 (raw 07_RAW_EXTRACTS; OMi file / Brennan 1.24) [OMi 2026-10-20 (Triveni): Air-Way over Brennan where Air-Way gives a value, incl. the numbers of OMi's website parts file (= Brennan data)]; C1HEX@HEX: Air-Way 0.63 (raw 07_RAW_EXTRACTS; OMi file / Brennan 0.688) [OMi 2026-10-20 (Triveni): Air-Way over Brennan where Air-Way gives a value, incl. the numbers of OMi's website parts file (= Brennan data)] | A20 (user 2026-10-18): W@HEX 1.25 -> OMi 1.24 (Items!L89; nut face at OMi's overall length) ¦ A21 (user 2026-10-18): D@BORE 0.21 (OMi, batch 14) -> Air-Way 0.19 (0.19 (07_RAW_EXTRACTS\1404.csv col 9 (D))) ¦ A19 (user 2026-10-18, group 3 open): C1HEX@HEX 0.63 -> OMi 0.688 (Items!R89, M051) ¦ 2026-10-20 Air-Way first: W@HEX OMi/Brennan 1.24 -> Air-Way 1.25 ¦ 2026-10-20 Air-Way first: C1HEX@HEX OMi/Brennan 0.688 -> Air-Way 0.63 | BUILD | 1404-02-04
1404-02-02-1.250-OAL | 1.25 | 1.4 | 0.5 | 0.56 | 0.19 | 1.13 | 0.405 | 0.405 | 1404-02-02-1.250-OAL | 1/8-27 (A NPTF) x 1/8-27 (A1 NPSM) | ASSUMED | Air-Way s55 only (double-pass 27 rows) | DROP: Air-Way row with no matching OMi SKU in catalog feed (2026-09-23) | DROP
1404-04-02 | 1.19 | 1.34 | 0.63 | 0.56 | 0.28 | 0.13 | 0.54 | 0.405 | 1404-04-02 | 1/4-18 (A NPTF) x 1/8-27 (A1 NPSM) | ASSUMED | Air-Way s55 only (double-pass 27 rows); C1HEX@HEX: OMi WebsitePartsInfo2026.xlsx Items!R90 = 0.688 (table had 0.63) [user 2026-10-18 A19]; W@HEX: Air-Way 1.34 (raw 07_RAW_EXTRACTS; OMi file / Brennan 1.33) [OMi 2026-10-20 (Triveni): Air-Way over Brennan where Air-Way gives a value, incl. the numbers of OMi's website parts file (= Brennan data)]; C1HEX@HEX: Air-Way 0.63 (raw 07_RAW_EXTRACTS; OMi file / Brennan 0.688) [OMi 2026-10-20 (Triveni): Air-Way over Brennan where Air-Way gives a value, incl. the numbers of OMi's website parts file (= Brennan data)] | A20 (user 2026-10-18): W@HEX 1.34 -> OMi 1.33 (Items!L90; nut face at OMi's overall length) ¦ A19 (user 2026-10-18, group 3 open): C1HEX@HEX 0.63 -> OMi 0.688 (Items!R90, M051) ¦ 2026-10-20 Air-Way first: W@HEX OMi/Brennan 1.33 -> Air-Way 1.34 ¦ 2026-10-20 Air-Way first: C1HEX@HEX OMi/Brennan 0.688 -> Air-Way 0.63 | BUILD | 1404-04-02
1404-04-04 | 1.25 | 1.44 | 0.63 | 0.69 | 0.28 | 0.22 | 0.54 | 0.54 | 1404-04-04 | 1/4-18 (A NPTF) x 1/4-18 (A1 NPSM) | ASSUMED | Air-Way s55 only (double-pass 27 rows); D@BORE: OMi WebsitePartsInfo2026.xlsx Items!X91 Side 2 ID = 0.21 (table had 0.22) [user 2026-09-25: OMi dims > Air-Way, ASSUMED]; C1HEX@HEX: OMi WebsitePartsInfo2026.xlsx Items!R91 = 0.688 (table had 0.63) [user 2026-10-18 A19]; C1HEX@HEX: Air-Way 0.63 (raw 07_RAW_EXTRACTS; OMi file / Brennan 0.688) [OMi 2026-10-20 (Triveni): Air-Way over Brennan where Air-Way gives a value, incl. the numbers of OMi's website parts file (= Brennan data)] | A20 (user 2026-10-18): W@HEX 1.44 -> OMi 1.42 (Items!L91; nut face at OMi's overall length) ¦ A21 (user 2026-10-18): D@BORE 0.21 (OMi, batch 14) -> Air-Way 0.22 (0.22 (07_RAW_EXTRACTS\1404.csv col 9 (D))) ¦ A19 (user 2026-10-18, group 3 open): C1HEX@HEX 0.63 -> OMi 0.688 (Items!R91, M051) ¦ A20 HELD (2026-10-18): OMi overall length 1.42 as nut face breaks the measured NPSM swivel (W-L out of range; OMi gives no stem-tip length to pair) -> kept at Air-Way W 1.44; user 2026-10-18: keep Air-Way W, reported to OMi (10_DRAWINGS/for_OMi_LATER) ¦ 2026-10-20 Air-Way first: C1HEX@HEX OMi/Brennan 0.688 -> Air-Way 0.63 | BUILD | 1404-04-04
1404-04-06 | 1.31 | 1.56 | 0.81 | 0.88 | 0.28 | 0.28 | 0.54 | 0.675 | 1404-04-06 | 1/4-18 (A NPTF) x 3/8-18 (A1 NPSM) | ASSUMED | Air-Way s55 only (double-pass 27 rows); W@HEX: Air-Way 1.56 (raw 07_RAW_EXTRACTS; OMi file / Brennan 1.52) [OMi 2026-10-20 (Triveni): Air-Way over Brennan where Air-Way gives a value, incl. the numbers of OMi's website parts file (= Brennan data)] | A20 (user 2026-10-18): W@HEX 1.56 -> OMi 1.52 (Items!L92; nut face at OMi's overall length) ¦ 2026-10-20 Air-Way first: W@HEX OMi/Brennan 1.52 -> Air-Way 1.56 | BUILD | 1404-04-06
1404-04-08 | 1.42 | 1.75 | 0.94 | 1 | 0.28 | 0.28 | 0.54 | 0.84 | 1404-04-08 | 1/4-18 (A NPTF) x 1/2-14 (A1 NPSM) | ASSUMED | Air-Way s55 only (double-pass 27 rows); D@BORE: OMi WebsitePartsInfo2026.xlsx Items!X93 Side 2 ID = 0.44 (table had 0.28) [user 2026-09-25: OMi dims > Air-Way, ASSUMED]; C1HEX@HEX: OMi WebsitePartsInfo2026.xlsx Items!R93 = 1.000 (table had 0.94) [user 2026-10-18 A19]; W@HEX: Air-Way 1.75 (raw 07_RAW_EXTRACTS; OMi file / Brennan 1.7) [OMi 2026-10-20 (Triveni): Air-Way over Brennan where Air-Way gives a value, incl. the numbers of OMi's website parts file (= Brennan data)]; C1HEX@HEX: Air-Way 0.94 (raw 07_RAW_EXTRACTS; OMi file / Brennan 1) [OMi 2026-10-20 (Triveni): Air-Way over Brennan where Air-Way gives a value, incl. the numbers of OMi's website parts file (= Brennan data)] | A20 (user 2026-10-18): W@HEX 1.75 -> OMi 1.70 (Items!L93; nut face at OMi's overall length) ¦ A21 (user 2026-10-18): D@BORE 0.44 (OMi, batch 14) -> Air-Way 0.28 (0.28 (07_RAW_EXTRACTS\1404.csv col 9 (D))) ¦ A19 (user 2026-10-18, group 3 open): C1HEX@HEX 0.94 -> OMi 1.000 (Items!R93, M051) ¦ 2026-10-20 Air-Way first: W@HEX OMi/Brennan 1.7 -> Air-Way 1.75 ¦ 2026-10-20 Air-Way first: C1HEX@HEX OMi/Brennan 1 -> Air-Way 0.94 | BUILD | 1404-04-08
1404-06-04 | 1.31 | 1.5 | 0.75 | 0.69 | 0.41 | 0.22 | 0.675 | 0.54 | 1404-06-04 | 3/8-18 (A NPTF) x 1/4-18 (A1 NPSM) | ASSUMED | Air-Way s55 only (double-pass 27 rows); D@BORE: OMi WebsitePartsInfo2026.xlsx Items!X94 Side 2 ID = 0.21 (table had 0.22) [user 2026-09-25: OMi dims > Air-Way, ASSUMED]; W@HEX: Air-Way 1.5 (raw 07_RAW_EXTRACTS; OMi file / Brennan 1.49) [OMi 2026-10-20 (Triveni): Air-Way over Brennan where Air-Way gives a value, incl. the numbers of OMi's website parts file (= Brennan data)] | A20 (user 2026-10-18): W@HEX 1.5 -> OMi 1.49 (Items!L94; nut face at OMi's overall length) ¦ A21 (user 2026-10-18): D@BORE 0.21 (OMi, batch 14) -> Air-Way 0.22 (0.22 (07_RAW_EXTRACTS\1404.csv col 9 (D))) ¦ 2026-10-20 Air-Way first: W@HEX OMi/Brennan 1.49 -> Air-Way 1.5 | BUILD | 1404-06-04
1404-06-06 | 1.31 | 1.56 | 0.81 | 0.88 | 0.41 | 0.33 | 0.675 | 0.675 | 1404-06-06 | 3/8-18 (A NPTF) x 3/8-18 (A1 NPSM) | ASSUMED | Air-Way s55 only (double-pass 27 rows); D@BORE: OMi WebsitePartsInfo2026.xlsx Items!X95 Side 2 ID = 0.32 (table had 0.33) [user 2026-09-25: OMi dims > Air-Way, ASSUMED]; C1HEX@HEX: OMi WebsitePartsInfo2026.xlsx Items!R95 = 0.875 (table had 0.81) [user 2026-10-18 A19]; W@HEX: Air-Way 1.56 (raw 07_RAW_EXTRACTS; OMi file / Brennan 1.52) [OMi 2026-10-20 (Triveni): Air-Way over Brennan where Air-Way gives a value, incl. the numbers of OMi's website parts file (= Brennan data)]; C1HEX@HEX: Air-Way 0.81 (raw 07_RAW_EXTRACTS; OMi file / Brennan 0.875) [OMi 2026-10-20 (Triveni): Air-Way over Brennan where Air-Way gives a value, incl. the numbers of OMi's website parts file (= Brennan data)] | A20 (user 2026-10-18): W@HEX 1.56 -> OMi 1.52 (Items!L95; nut face at OMi's overall length) ¦ A21 (user 2026-10-18): D@BORE 0.32 (OMi, batch 14) -> Air-Way 0.33 (0.33 (07_RAW_EXTRACTS\1404.csv col 9 (D))) ¦ A19 (user 2026-10-18, group 3 open): C1HEX@HEX 0.81 -> OMi 0.875 (Items!R95, M051) ¦ 2026-10-20 Air-Way first: W@HEX OMi/Brennan 1.52 -> Air-Way 1.56 ¦ 2026-10-20 Air-Way first: C1HEX@HEX OMi/Brennan 0.875 -> Air-Way 0.81 | BUILD | 1404-06-06
1404-06-08 | 1.42 | 1.75 | 0.94 | 1 | 0.41 | 0.41 | 0.675 | 0.84 | 1404-06-08 | 3/8-18 (A NPTF) x 1/2-14 (A1 NPSM) | ASSUMED | Air-Way s55 only (double-pass 27 rows); D@BORE: OMi WebsitePartsInfo2026.xlsx Items!X96 Side 2 ID = 0.44 (table had 0.41) [user 2026-09-25: OMi dims > Air-Way, ASSUMED]; C1HEX@HEX: OMi WebsitePartsInfo2026.xlsx Items!R96 = 1 (table had 0.94) [user 2026-10-18 A19]; W@HEX: Air-Way 1.75 (raw 07_RAW_EXTRACTS; OMi file / Brennan 1.7) [OMi 2026-10-20 (Triveni): Air-Way over Brennan where Air-Way gives a value, incl. the numbers of OMi's website parts file (= Brennan data)]; C1HEX@HEX: Air-Way 0.94 (raw 07_RAW_EXTRACTS; OMi file / Brennan 1) [OMi 2026-10-20 (Triveni): Air-Way over Brennan where Air-Way gives a value, incl. the numbers of OMi's website parts file (= Brennan data)] | A20 (user 2026-10-18): W@HEX 1.75 -> OMi 1.70 (Items!L96; nut face at OMi's overall length) ¦ A21 (user 2026-10-18): D@BORE 0.44 (OMi, batch 14) -> Air-Way 0.41 (0.41 (07_RAW_EXTRACTS\1404.csv col 9 (D))) ¦ A19 (user 2026-10-18, group 3 open): C1HEX@HEX 0.94 -> OMi 1 (Items!R96, M051) ¦ 2026-10-20 Air-Way first: W@HEX OMi/Brennan 1.7 -> Air-Way 1.75 ¦ 2026-10-20 Air-Way first: C1HEX@HEX OMi/Brennan 1 -> Air-Way 0.94 | BUILD | 1404-06-08
1404-08-04 | 1.56 | 1.75 | 0.88 | 0.69 | 0.53 | 0.22 | 0.84 | 0.54 | 1404-08-04 | 1/2-14 (A NPTF) x 1/4-18 (A1 NPSM) | ASSUMED | Air-Way s55 only (double-pass 27 rows) | DROP: Air-Way row with no matching OMi SKU in catalog feed (2026-09-23) | DROP
1404-08-06 | 1.56 | 1.81 | 0.88 | 0.88 | 0.53 | 0.33 | 0.84 | 0.675 | 1404-08-06 | 1/2-14 (A NPTF) x 3/8-18 (A1 NPSM) | ASSUMED | Air-Way s55 only (double-pass 27 rows); D@BORE: OMi WebsitePartsInfo2026.xlsx Items!X97 Side 2 ID = 0.32 (table had 0.33) [user 2026-09-25: OMi dims > Air-Way, ASSUMED]; W@HEX: Air-Way 1.81 (raw 07_RAW_EXTRACTS; OMi file / Brennan 1.77) [OMi 2026-10-20 (Triveni): Air-Way over Brennan where Air-Way gives a value, incl. the numbers of OMi's website parts file (= Brennan data)] | A20 (user 2026-10-18): W@HEX 1.81 -> OMi 1.77 (Items!L97; nut face at OMi's overall length) ¦ A21 (user 2026-10-18): D@BORE 0.32 (OMi, batch 14) -> Air-Way 0.33 (0.33 (07_RAW_EXTRACTS\1404.csv col 9 (D))) ¦ 2026-10-20 Air-Way first: W@HEX OMi/Brennan 1.77 -> Air-Way 1.81 | BUILD | 1404-08-06
1404-08-08 | 1.61 | 1.94 | 0.94 | 1 | 0.53 | 0.45 | 0.84 | 0.84 | 1404-08-08 | 1/2-14 (A NPTF) x 1/2-14 (A1 NPSM) | ASSUMED | Air-Way s55 only (double-pass 27 rows); D@BORE: OMi WebsitePartsInfo2026.xlsx Items!X98 Side 2 ID = 0.44 (table had 0.45) [user 2026-09-25: OMi dims > Air-Way, ASSUMED]; C1HEX@HEX: OMi WebsitePartsInfo2026.xlsx Items!R98 = 1 (table had 0.94) [user 2026-10-18 A19]; W@HEX: Air-Way 1.94 (raw 07_RAW_EXTRACTS; OMi file / Brennan 1.89) [OMi 2026-10-20 (Triveni): Air-Way over Brennan where Air-Way gives a value, incl. the numbers of OMi's website parts file (= Brennan data)]; C1HEX@HEX: Air-Way 0.94 (raw 07_RAW_EXTRACTS; OMi file / Brennan 1) [OMi 2026-10-20 (Triveni): Air-Way over Brennan where Air-Way gives a value, incl. the numbers of OMi's website parts file (= Brennan data)] | A20 (user 2026-10-18): W@HEX 1.94 -> OMi 1.89 (Items!L98; nut face at OMi's overall length) ¦ A21 (user 2026-10-18): D@BORE 0.44 (OMi, batch 14) -> Air-Way 0.45 (0.45 (07_RAW_EXTRACTS\1404.csv col 9 (D))) ¦ A19 (user 2026-10-18, group 3 open): C1HEX@HEX 0.94 -> OMi 1 (Items!R98, M051) ¦ 2026-10-20 Air-Way first: W@HEX OMi/Brennan 1.89 -> Air-Way 1.94 ¦ 2026-10-20 Air-Way first: C1HEX@HEX OMi/Brennan 1 -> Air-Way 0.94 | BUILD | 1404-08-08
1404-08-12 | 1.73 | 2.06 | 1.13 | 1.25 | 0.53 | 0.53 | 0.84 | 1.05 | 1404-08-12 | 1/2-14 (A NPTF) x 3/4-14 (A1 NPSM) | ASSUMED | Air-Way s55 only (double-pass 27 rows); D@BORE: OMi WebsitePartsInfo2026.xlsx Items!X99 Side 2 ID = 0.61 (table had 0.53) [user 2026-09-25: OMi dims > Air-Way, ASSUMED]; C1HEX@HEX: OMi WebsitePartsInfo2026.xlsx Items!R99 = 1.250 (table had 1.13) [user 2026-10-18 A19]; W@HEX: Air-Way 2.06 (raw 07_RAW_EXTRACTS; OMi file / Brennan 2.09) [OMi 2026-10-20 (Triveni): Air-Way over Brennan where Air-Way gives a value, incl. the numbers of OMi's website parts file (= Brennan data)]; C1HEX@HEX: Air-Way 1.13 (raw 07_RAW_EXTRACTS; OMi file / Brennan 1.25) [OMi 2026-10-20 (Triveni): Air-Way over Brennan where Air-Way gives a value, incl. the numbers of OMi's website parts file (= Brennan data)] | A20 (user 2026-10-18): W@HEX 2.06 -> OMi 2.09 (Items!L99; nut face at OMi's overall length) ¦ A21 (user 2026-10-18): D@BORE 0.61 (OMi, batch 14) -> Air-Way 0.53 (0.53 (07_RAW_EXTRACTS\1404.csv col 9 (D))) ¦ A19 (user 2026-10-18, group 3 open): C1HEX@HEX 1.13 -> OMi 1.250 (Items!R99, M051) ¦ 2026-10-20 Air-Way first: W@HEX OMi/Brennan 2.09 -> Air-Way 2.06 ¦ 2026-10-20 Air-Way first: C1HEX@HEX OMi/Brennan 1.25 -> Air-Way 1.13 | BUILD | 1404-08-12
1404-12-08 | 1.62 | 1.95 | 1.13 | 1 | 0.72 | 0.45 | 1.05 | 0.84 | 1404-12-08 | 3/4-14 (A NPTF) x 1/2-14 (A1 NPSM) | ASSUMED | Air-Way s55 only (double-pass 27 rows); D@BORE: OMi WebsitePartsInfo2026.xlsx Items!X100 Side 2 ID = 0.44 (table had 0.45) [user 2026-09-25: OMi dims > Air-Way, ASSUMED]; W@HEX: Air-Way 1.95 (raw 07_RAW_EXTRACTS; OMi file / Brennan 1.93) [OMi 2026-10-20 (Triveni): Air-Way over Brennan where Air-Way gives a value, incl. the numbers of OMi's website parts file (= Brennan data)] | A20 (user 2026-10-18): W@HEX 1.95 -> OMi 1.93 (Items!L100; nut face at OMi's overall length) ¦ A21 (user 2026-10-18): D@BORE 0.44 (OMi, batch 14) -> Air-Way 0.45 (0.45 (07_RAW_EXTRACTS\1404.csv col 9 (D))) ¦ 2026-10-20 Air-Way first: W@HEX OMi/Brennan 1.93 -> Air-Way 1.95 | BUILD | 1404-12-08
1404-12-12 | 1.73 | 2.06 | 1.13 | 1.25 | 0.72 | 0.63 | 1.05 | 1.05 | 1404-12-12 | 3/4-14 (A NPTF) x 3/4-14 (A1 NPSM) | ASSUMED | Air-Way s55 only (double-pass 27 rows); D2@BORE: OMi WebsitePartsInfo2026.xlsx Items!S101 Side 1 ID = 0.610 (table had 0.72); D@BORE: OMi WebsitePartsInfo2026.xlsx Items!X101 Side 2 ID = 0.61 (table had 0.63) [user 2026-09-25: OMi dims > Air-Way, ASSUMED]; C1HEX@HEX: OMi WebsitePartsInfo2026.xlsx Items!R101 = 1.250 (table had 1.13) [user 2026-10-18 A19]; W@HEX: Air-Way 2.06 (raw 07_RAW_EXTRACTS; OMi file / Brennan 2.1) [OMi 2026-10-20 (Triveni): Air-Way over Brennan where Air-Way gives a value, incl. the numbers of OMi's website parts file (= Brennan data)]; C1HEX@HEX: Air-Way 1.13 (raw 07_RAW_EXTRACTS; OMi file / Brennan 1.25) [OMi 2026-10-20 (Triveni): Air-Way over Brennan where Air-Way gives a value, incl. the numbers of OMi's website parts file (= Brennan data)] | A20 (user 2026-10-18): W@HEX 2.06 -> OMi 2.10 (Items!L101; nut face at OMi's overall length) ¦ A21 (user 2026-10-18): D@BORE 0.61 (OMi, batch 14) -> Air-Way 0.63 (0.63 (07_RAW_EXTRACTS\1404.csv col 9 (D))) ¦ A21 (user 2026-10-18): D2@BORE 0.61 (OMi, batch 14) -> Air-Way 0.72 (0.72 (07_RAW_EXTRACTS\1404.csv col 8 (D2))) ¦ A19 (user 2026-10-18, group 3 open): C1HEX@HEX 1.13 -> OMi 1.250 (Items!R101, M051) ¦ 2026-10-20 Air-Way first: W@HEX OMi/Brennan 2.1 -> Air-Way 2.06 ¦ 2026-10-20 Air-Way first: C1HEX@HEX OMi/Brennan 1.25 -> Air-Way 1.13 | BUILD | 1404-12-12
1404-12-16 | 1.81 | 2.18 | 1.5 | 1.5 | 0.72 | 0.72 | 1.05 | 1.315 | 1404-12-16 | 3/4-14 (A NPTF) x 1-11 1/2 (A1 NPSM) | ASSUMED | Air-Way s55 only (double-pass 27 rows); D@BORE: OMi WebsitePartsInfo2026.xlsx Items!X102 Side 2 ID = 0.78 (table had 0.72) [user 2026-09-25: OMi dims > Air-Way, ASSUMED]; W@HEX: Air-Way 2.18 (raw 07_RAW_EXTRACTS; OMi file / Brennan 2.16) [OMi 2026-10-20 (Triveni): Air-Way over Brennan where Air-Way gives a value, incl. the numbers of OMi's website parts file (= Brennan data)] | A20 (user 2026-10-18): W@HEX 2.18 -> OMi 2.16 (Items!L102; nut face at OMi's overall length) ¦ A21 (user 2026-10-18): D@BORE 0.78 (OMi, batch 14) -> Air-Way 0.72 (0.72 (07_RAW_EXTRACTS\1404.csv col 9 (D))) ¦ 2026-10-20 Air-Way first: W@HEX OMi/Brennan 2.16 -> Air-Way 2.18 | BUILD | 1404-12-16
1404-16-12 | 1.98 | 2.31 | 1.38 | 1.25 | 0.94 | 0.63 | 1.315 | 1.05 | 1404-16-12 | 1-11 1/2 (A NPTF) x 3/4-14 (A1 NPSM) | ASSUMED | Air-Way s55 only (double-pass 27 rows); D@BORE: OMi WebsitePartsInfo2026.xlsx Items!X103 Side 2 ID = 0.61 (table had 0.63) [user 2026-09-25: OMi dims > Air-Way, ASSUMED]; C1HEX@HEX: OMi WebsitePartsInfo2026.xlsx Items!R103 = 1.500 (table had 1.38) [user 2026-10-18 A19]; C1HEX@HEX: Air-Way 1.38 (raw 07_RAW_EXTRACTS; OMi file / Brennan 1.5) [OMi 2026-10-20 (Triveni): Air-Way over Brennan where Air-Way gives a value, incl. the numbers of OMi's website parts file (= Brennan data)] | A20 (user 2026-10-18): W@HEX 2.31 -> OMi 2.29 (Items!L103; nut face at OMi's overall length) ¦ A21 (user 2026-10-18): D@BORE 0.61 (OMi, batch 14) -> Air-Way 0.63 (0.63 (07_RAW_EXTRACTS\1404.csv col 9 (D))) ¦ A19 (user 2026-10-18, group 3 open): C1HEX@HEX 1.38 -> OMi 1.500 (Items!R103, M051) ¦ A20 HELD (2026-10-18): OMi overall length 2.29 as nut face breaks the measured NPSM swivel (W-L out of range; OMi gives no stem-tip length to pair) -> kept at Air-Way W 2.31; user 2026-10-18: keep Air-Way W, reported to OMi (10_DRAWINGS/for_OMi_LATER) ¦ 2026-10-20 Air-Way first: C1HEX@HEX OMi/Brennan 1.5 -> Air-Way 1.38 | BUILD | 1404-16-12
1404-16-16 | 2 | 2.38 | 1.5 | 1.5 | 0.94 | 0.84 | 1.315 | 1.315 | 1404-16-16 | 1-11 1/2 (A NPTF) x 1-11 1/2 (A1 NPSM) | ASSUMED | Air-Way s55 only (double-pass 27 rows); D@BORE: OMi WebsitePartsInfo2026.xlsx Items!X104 Side 2 ID = 0.78 (table had 0.84) [user 2026-09-25: OMi dims > Air-Way, ASSUMED]; W@HEX: Air-Way 2.38 (raw 07_RAW_EXTRACTS; OMi file / Brennan 2.35) [OMi 2026-10-20 (Triveni): Air-Way over Brennan where Air-Way gives a value, incl. the numbers of OMi's website parts file (= Brennan data)] | A20 (user 2026-10-18): W@HEX 2.38 -> OMi 2.35 (Items!L104; nut face at OMi's overall length) ¦ A21 (user 2026-10-18): D@BORE 0.78 (OMi, batch 14) -> Air-Way 0.84 (0.84 (07_RAW_EXTRACTS\1404.csv col 9 (D))) ¦ 2026-10-20 Air-Way first: W@HEX OMi/Brennan 2.35 -> Air-Way 2.38 | BUILD | 1404-16-16
1404-16-20 | 2.03 | 2.46 | 1.75 | 1.88 | 0.94 | 0.94 | 1.315 | 1.66 | 1404-16-20 | 1-11 1/2 (A NPTF) x 1 1/4-11 1/2 (A1 NPSM) | ASSUMED | Air-Way s55 only (double-pass 27 rows); C1HEX@HEX: OMi WebsitePartsInfo2026.xlsx Items!R105 = 1.875 (table had 1.75) [user 2026-10-18 A19]; W@HEX: Air-Way 2.46 (raw 07_RAW_EXTRACTS; OMi file / Brennan 2.47) [OMi 2026-10-20 (Triveni): Air-Way over Brennan where Air-Way gives a value, incl. the numbers of OMi's website parts file (= Brennan data)]; C1HEX@HEX: Air-Way 1.75 (raw 07_RAW_EXTRACTS; OMi file / Brennan 1.875) [OMi 2026-10-20 (Triveni): Air-Way over Brennan where Air-Way gives a value, incl. the numbers of OMi's website parts file (= Brennan data)] | A20 (user 2026-10-18): W@HEX 2.46 -> OMi 2.47 (Items!L105; nut face at OMi's overall length) ¦ A19 (user 2026-10-18, group 3 open): C1HEX@HEX 1.75 -> OMi 1.875 (Items!R105, M051) ¦ 2026-10-20 Air-Way first: W@HEX OMi/Brennan 2.47 -> Air-Way 2.46 ¦ 2026-10-20 Air-Way first: C1HEX@HEX OMi/Brennan 1.875 -> Air-Way 1.75 | BUILD | 1404-16-20
1404-20-16 | 2 | 2.38 | 1.75 | 1.5 | 1.25 | 0.84 | 1.66 | 1.315 | 1404-20-16 | 1 1/4-11 1/2 (A NPTF) x 1-11 1/2 (A1 NPSM) | ASSUMED | Air-Way s55 only (double-pass 27 rows); D@BORE: OMi WebsitePartsInfo2026.xlsx Items!X106 Side 2 ID = 0.78 (table had 0.84) [user 2026-09-25: OMi dims > Air-Way, ASSUMED]; C1HEX@HEX: OMi WebsitePartsInfo2026.xlsx Items!R106 = 1.875 (table had 1.75) [user 2026-10-18 A19]; W@HEX: Air-Way 2.38 (raw 07_RAW_EXTRACTS; OMi file / Brennan 2.4) [OMi 2026-10-20 (Triveni): Air-Way over Brennan where Air-Way gives a value, incl. the numbers of OMi's website parts file (= Brennan data)]; C1HEX@HEX: Air-Way 1.75 (raw 07_RAW_EXTRACTS; OMi file / Brennan 1.875) [OMi 2026-10-20 (Triveni): Air-Way over Brennan where Air-Way gives a value, incl. the numbers of OMi's website parts file (= Brennan data)] | A20 (user 2026-10-18): W@HEX 2.38 -> OMi 2.40 (Items!L106; nut face at OMi's overall length) ¦ A21 (user 2026-10-18): D@BORE 0.78 (OMi, batch 14) -> Air-Way 0.84 (0.84 (07_RAW_EXTRACTS\1404.csv col 9 (D))) ¦ A19 (user 2026-10-18, group 3 open): C1HEX@HEX 1.75 -> OMi 1.875 (Items!R106, M051) ¦ 2026-10-20 Air-Way first: W@HEX OMi/Brennan 2.4 -> Air-Way 2.38 ¦ 2026-10-20 Air-Way first: C1HEX@HEX OMi/Brennan 1.875 -> Air-Way 1.75 | BUILD | 1404-20-16
1404-20-20 | 2.06 | 2.49 | 1.75 | 1.88 | 1.25 | 1.01 | 1.66 | 1.66 | 1404-20-20 | 1 1/4-11 1/2 (A NPTF) x 1 1/4-11 1/2 (A1 NPSM) | ASSUMED | Air-Way s55 only (double-pass 27 rows); C1HEX@HEX: OMi WebsitePartsInfo2026.xlsx Items!R107 = 1.875 (table had 1.75) [user 2026-10-18 A19]; W@HEX: Air-Way 2.49 (raw 07_RAW_EXTRACTS; OMi file / Brennan 2.52) [OMi 2026-10-20 (Triveni): Air-Way over Brennan where Air-Way gives a value, incl. the numbers of OMi's website parts file (= Brennan data)]; C1HEX@HEX: Air-Way 1.75 (raw 07_RAW_EXTRACTS; OMi file / Brennan 1.875) [OMi 2026-10-20 (Triveni): Air-Way over Brennan where Air-Way gives a value, incl. the numbers of OMi's website parts file (= Brennan data)] | A20 (user 2026-10-18): W@HEX 2.49 -> OMi 2.52 (Items!L107; nut face at OMi's overall length) ¦ A19 (user 2026-10-18, group 3 open): C1HEX@HEX 1.75 -> OMi 1.875 (Items!R107, M051) ¦ 2026-10-20 Air-Way first: W@HEX OMi/Brennan 2.52 -> Air-Way 2.49 ¦ 2026-10-20 Air-Way first: C1HEX@HEX OMi/Brennan 1.875 -> Air-Way 1.75 | BUILD | 1404-20-20
1404-20-24 | 2.09 | 2.51 | 2.13 | 2.13 | 1.25 | 1.25 | 1.66 | 1.9 | 1404-20-24 | 1 1/4-11 1/2 (A NPTF) x 1 1/2-11 1/2 (A1 NPSM) | ASSUMED | Air-Way s55 only (double-pass 27 rows) | A20 (user 2026-10-18): W@HEX 2.51 -> OMi 2.47 (Items!L108; nut face at OMi's overall length) ¦ A20 HELD (2026-10-18): OMi overall length 2.47 as nut face breaks the measured NPSM swivel (W-L out of range; OMi gives no stem-tip length to pair) -> kept at Air-Way W 2.51; user 2026-10-18: keep Air-Way W, reported to OMi (10_DRAWINGS/for_OMi_LATER) | BUILD | 1404-20-24
1404-24-20 | 2.19 | 2.61 | 2 | 1.88 | 1.5 | 1.01 | 1.9 | 1.66 | 1404-24-20 | 1 1/2-11 1/2 (A NPTF) x 1 1/4-11 1/2 (A1 NPSM) | ASSUMED | Air-Way s55 only (double-pass 27 rows); C1HEX@HEX: OMi WebsitePartsInfo2026.xlsx Items!R109 = 2.125 (table had 2) [user 2026-10-18 A19]; C1HEX@HEX: Air-Way 2 (raw 07_RAW_EXTRACTS; OMi file / Brennan 2.125) [OMi 2026-10-20 (Triveni): Air-Way over Brennan where Air-Way gives a value, incl. the numbers of OMi's website parts file (= Brennan data)] | A20 (user 2026-10-18): W@HEX 2.61 -> OMi 2.54 (Items!L109; nut face at OMi's overall length) ¦ A19 (user 2026-10-18, group 3 open): C1HEX@HEX 2 -> OMi 2.125 (Items!R109, M051) ¦ A20 HELD (2026-10-18): OMi overall length 2.54 as nut face breaks the measured NPSM swivel (W-L out of range; OMi gives no stem-tip length to pair) -> kept at Air-Way W 2.61; user 2026-10-18: keep Air-Way W, reported to OMi (10_DRAWINGS/for_OMi_LATER) ¦ 2026-10-20 Air-Way first: C1HEX@HEX OMi/Brennan 2.125 -> Air-Way 2 | BUILD | 1404-24-20
1404-24-24 | 2.13 | 2.55 | 2.13 | 2.13 | 1.5 | 1.26 | 1.9 | 1.9 | 1404-24-24 | 1 1/2-11 1/2 (A NPTF) x 1 1/2-11 1/2 (A1 NPSM) | ASSUMED | Air-Way s55 only (double-pass 27 rows); D@BORE: OMi WebsitePartsInfo2026.xlsx Items!X110 Side 2 ID = 1.25 (table had 1.26) [user 2026-09-25: OMi dims > Air-Way, ASSUMED]; W@HEX: Air-Way 2.55 (raw 07_RAW_EXTRACTS; OMi file / Brennan 2.69) [OMi 2026-10-20 (Triveni): Air-Way over Brennan where Air-Way gives a value, incl. the numbers of OMi's website parts file (= Brennan data)] | A20 (user 2026-10-18): W@HEX 2.55 -> OMi 2.69 (Items!L110; nut face at OMi's overall length) ¦ A21 (user 2026-10-18): D@BORE 1.25 (OMi, batch 14) -> Air-Way 1.26 (1.26 (07_RAW_EXTRACTS\1404.csv col 9 (D))) ¦ 2026-10-20 Air-Way first: W@HEX OMi/Brennan 2.69 -> Air-Way 2.55 | BUILD | 1404-24-24
1404-24-32 | 2.35 | 2.76 | 2.5 | 2.63 | 1.5 | 1.72 | 1.9 | 2.375 | 1404-24-32 | 1 1/2-11 1/2 (A NPTF) x 2-11 1/2 (A1 NPSM) | ASSUMED | Air-Way s55 only (double-pass 27 rows) | DROP: Air-Way row with no matching OMi SKU in catalog feed (2026-09-23) | DROP
1404-32-32 | 2.38 | 2.79 | 2.5 | 2.63 | 1.94 | 1.72 | 2.375 | 2.375 | 1404-32-32 | 2-11 1/2 (A NPTF) x 2-11 1/2 (A1 NPSM) | ASSUMED | Air-Way s55 only (double-pass 27 rows) |  | BUILD | 1404-32-32