## Sheet1
OMi 1703 45° Code 61 Flange Adapter Elbow - Design Table v1 ¦ AW s146 double-pass 1 rows ¦ single-source ¦ GENERATED 2026-09-23
| N3@DRIVE | M2@DRIVE | O@DRIVE | CHEX@HEX | D@BORE | THDMAJ_B@DRIVE | $PRP@TubeOD | $PRP@PartNo | $PRP@Threads | $PRP@DataStatus | $PRP@AxialSource | $COMMENT | $PRP@ScopeAction | $PRP@OMiSKU | DFLG@BORE | $PRP@DimSource
1703-61-24-24 | 1.98 | 1.78 | 2.38 | 2 | 1.31 | 1.875 | 1 1/2 | 1703-61-24-24 | 1 7/8-12 (B UN/UNF-2A) | ASSUMED | Air-Way s146 only (double-pass 1 rows); single-row pass repeated identically; reverse pass trivially equal | DROP: Air-Way row with no matching OMi SKU in catalog feed (2026-09-23) ¦ near-match donor for OMi SKU 1703-24-24-FG | DROP
1703-08-08-FG | [7 empty] | 1703-08-08-FG |  | MISSING | OMi catalog SKU (omindustrial.com collections feed (cs-adapters, carbon-steel-flange-adapters-accessories, carbon-steel-braze-beaded-hose; products.json limit=50, single pass 2026-09-23)); NO Air-Way row for this size -> dimensions MISSING | BUILD-MISSING: part exists in OMi catalog but Air-Way s-page has no row; needs a second dimensional source | BUILD | 1703-08-08-FG
1703-08-08-Tube | [7 empty] | 1703-08-08-Tube |  | MISSING | OMi catalog SKU (omindustrial.com collections feed (cs-adapters, carbon-steel-flange-adapters-accessories, carbon-steel-braze-beaded-hose; products.json limit=50, single pass 2026-09-23)); NO Air-Way row for this size -> dimensions MISSING | BUILD-MISSING: part exists in OMi catalog but Air-Way s-page has no row; needs a second dimensional source | BUILD | 1703-08-08-Tube
1703-12-12-FG | [7 empty] | 1703-12-12-FG |  | MISSING | OMi catalog SKU (omindustrial.com collections feed (cs-adapters, carbon-steel-flange-adapters-accessories, carbon-steel-braze-beaded-hose; products.json limit=50, single pass 2026-09-23)); NO Air-Way row for this size -> dimensions MISSING | BUILD-MISSING: part exists in OMi catalog but Air-Way s-page has no row; needs a second dimensional source | BUILD | 1703-12-12-FG
1703-12-12-Tube | [7 empty] | 1703-12-12-Tube |  | MISSING | OMi catalog SKU (omindustrial.com collections feed (cs-adapters, carbon-steel-flange-adapters-accessories, carbon-steel-braze-beaded-hose; products.json limit=50, single pass 2026-09-23)); NO Air-Way row for this size -> dimensions MISSING | BUILD-MISSING: part exists in OMi catalog but Air-Way s-page has no row; needs a second dimensional source | BUILD | 1703-12-12-Tube
1703-12-16-Tube | [7 empty] | 1703-12-16-Tube |  | MISSING | OMi catalog SKU (omindustrial.com collections feed (cs-adapters, carbon-steel-flange-adapters-accessories, carbon-steel-braze-beaded-hose; products.json limit=50, single pass 2026-09-23)); NO Air-Way row for this size -> dimensions MISSING | BUILD-MISSING: part exists in OMi catalog but Air-Way s-page has no row; needs a second dimensional source | BUILD | 1703-12-16-Tube
1703-16-16-FG | [7 empty] | 1703-16-16-FG |  | MISSING | OMi catalog SKU (omindustrial.com collections feed (cs-adapters, carbon-steel-flange-adapters-accessories, carbon-steel-braze-beaded-hose; products.json limit=50, single pass 2026-09-23)); NO Air-Way row for this size -> dimensions MISSING | BUILD-MISSING: part exists in OMi catalog but Air-Way s-page has no row; needs a second dimensional source | BUILD | 1703-16-16-FG
1703-16-16-Tube | [7 empty] | 1703-16-16-Tube |  | MISSING | OMi catalog SKU (omindustrial.com collections feed (cs-adapters, carbon-steel-flange-adapters-accessories, carbon-steel-braze-beaded-hose; products.json limit=50, single pass 2026-09-23)); NO Air-Way row for this size -> dimensions MISSING | BUILD-MISSING: part exists in OMi catalog but Air-Way s-page has no row; needs a second dimensional source | BUILD | 1703-16-16-Tube
1703-16-20-Tube | [7 empty] | 1703-16-20-Tube |  | MISSING | OMi catalog SKU (omindustrial.com collections feed (cs-adapters, carbon-steel-flange-adapters-accessories, carbon-steel-braze-beaded-hose; products.json limit=50, single pass 2026-09-23)); NO Air-Way row for this size -> dimensions MISSING | BUILD-MISSING: part exists in OMi catalog but Air-Way s-page has no row; needs a second dimensional source | BUILD | 1703-16-20-Tube
1703-16-24-Tube | [7 empty] | 1703-16-24-Tube |  | MISSING | OMi catalog SKU (omindustrial.com collections feed (cs-adapters, carbon-steel-flange-adapters-accessories, carbon-steel-braze-beaded-hose; products.json limit=50, single pass 2026-09-23)); NO Air-Way row for this size -> dimensions MISSING | BUILD-MISSING: part exists in OMi catalog but Air-Way s-page has no row; needs a second dimensional source | BUILD | 1703-16-24-Tube
1703-20-16-Tube | [7 empty] | 1703-20-16-Tube |  | MISSING | OMi catalog SKU (omindustrial.com collections feed (cs-adapters, carbon-steel-flange-adapters-accessories, carbon-steel-braze-beaded-hose; products.json limit=50, single pass 2026-09-23)); NO Air-Way row for this size -> dimensions MISSING | BUILD-MISSING: part exists in OMi catalog but Air-Way s-page has no row; needs a second dimensional source | BUILD | 1703-20-16-Tube
1703-20-20-FG | [7 empty] | 1703-20-20-FG |  | MISSING | OMi catalog SKU (omindustrial.com collections feed (cs-adapters, carbon-steel-flange-adapters-accessories, carbon-steel-braze-beaded-hose; products.json limit=50, single pass 2026-09-23)); NO Air-Way row for this size -> dimensions MISSING | BUILD-MISSING: part exists in OMi catalog but Air-Way s-page has no row; needs a second dimensional source | BUILD | 1703-20-20-FG
1703-20-20-Tube | [7 empty] | 1703-20-20-Tube |  | MISSING | OMi catalog SKU (omindustrial.com collections feed (cs-adapters, carbon-steel-flange-adapters-accessories, carbon-steel-braze-beaded-hose; products.json limit=50, single pass 2026-09-23)); NO Air-Way row for this size -> dimensions MISSING | BUILD-MISSING: part exists in OMi catalog but Air-Way s-page has no row; needs a second dimensional source | BUILD | 1703-20-20-Tube
1703-20-24-Tube | [7 empty] | 1703-20-24-Tube |  | MISSING | OMi catalog SKU (omindustrial.com collections feed (cs-adapters, carbon-steel-flange-adapters-accessories, carbon-steel-braze-beaded-hose; products.json limit=50, single pass 2026-09-23)); NO Air-Way row for this size -> dimensions MISSING | BUILD-MISSING: part exists in OMi catalog but Air-Way s-page has no row; needs a second dimensional source | BUILD | 1703-20-24-Tube
1703-24-20-Tube | [7 empty] | 1703-24-20-Tube |  | MISSING | OMi catalog SKU (omindustrial.com collections feed (cs-adapters, carbon-steel-flange-adapters-accessories, carbon-steel-braze-beaded-hose; products.json limit=50, single pass 2026-09-23)); NO Air-Way row for this size -> dimensions MISSING | BUILD-MISSING: part exists in OMi catalog but Air-Way s-page has no row; needs a second dimensional source | BUILD | 1703-24-20-Tube
1703-24-24-FG | 2.38 | 1.78 | 2.38 | 1.875 | 1.312 | 1.875 | 1 1/2 | 1703-24-24-FG | 1 7/8-12 (B UN/UNF-2A) | ASSUMED | [BRENNAN-ONLY 2026-10-18] OMi catalog SKU (omindustrial.com collections feed (cs-adapters, carbon-steel-flange-adapters-accessories, carbon-steel-braze-beaded-hose; products.json limit=50, single pass 2026-09-23)); Air-Way has the same size only as 1703-61-24-24 (differs by -FG suffix) -> dims NOT copied -> 2026-10-18 Brennan allowed (user: "yes use brennan but still differentiate"); sources per cell in CHANGES.csv | BUILD-NEAR: forged (-FG) and non-FG variants differ in length on other series (e.g. 1501 N1, 2701 Y), so 1703-61-24-24 dims are NOT assumed for this SKU; confirm with OMi/Brennan before modelling ¦ 2026-10-18 Brennan = yes (staged, not shipped): filled from Brennan ($PRP@DimSource BRENNAN; to undo clear the BRENNAN cells and regenerate); bores: JIC leg 1.312, flange leg 1.260 (own STEP) | BUILD | 1703-24-24-FG | 1.26 | BRENNAN
1703-24-24-Tube | [7 empty] | 1703-24-24-Tube |  | MISSING | OMi catalog SKU (omindustrial.com collections feed (cs-adapters, carbon-steel-flange-adapters-accessories, carbon-steel-braze-beaded-hose; products.json limit=50, single pass 2026-09-23)); NO Air-Way row for this size -> dimensions MISSING | BUILD-MISSING: part exists in OMi catalog but Air-Way s-page has no row; needs a second dimensional source | BUILD | 1703-24-24-Tube
1703-24-32-Tube | [7 empty] | 1703-24-32-Tube |  | MISSING | OMi catalog SKU (omindustrial.com collections feed (cs-adapters, carbon-steel-flange-adapters-accessories, carbon-steel-braze-beaded-hose; products.json limit=50, single pass 2026-09-23)); NO Air-Way row for this size -> dimensions MISSING | BUILD-MISSING: part exists in OMi catalog but Air-Way s-page has no row; needs a second dimensional source | BUILD | 1703-24-32-Tube
1703-32-32-FG | [7 empty] | 1703-32-32-FG |  | MISSING | OMi catalog SKU (omindustrial.com collections feed (cs-adapters, carbon-steel-flange-adapters-accessories, carbon-steel-braze-beaded-hose; products.json limit=50, single pass 2026-09-23)); NO Air-Way row for this size -> dimensions MISSING | BUILD-MISSING: part exists in OMi catalog but Air-Way s-page has no row; needs a second dimensional source | BUILD | 1703-32-32-FG
1703-32-32-Tube | [7 empty] | 1703-32-32-Tube |  | MISSING | OMi catalog SKU (omindustrial.com collections feed (cs-adapters, carbon-steel-flange-adapters-accessories, carbon-steel-braze-beaded-hose; products.json limit=50, single pass 2026-09-23)); NO Air-Way row for this size -> dimensions MISSING | BUILD-MISSING: part exists in OMi catalog but Air-Way s-page has no row; needs a second dimensional source | BUILD | 1703-32-32-Tube