## Sheet1
| M1@LEG1 | BODYR@LEG1 | THDMAJR_B1@LEG1 | JIC1_RELIEFL@LEG1 | JIC1_THDZ@LEG1 | JIC1_CONER@LEG1 | JIC1_LANDL@LEG1 | JIC1_SEATL@LEG1 | RELIEFANG1@LEG1 | SEATB1@LEG1 | M2@LEG2 | BODYR@LEG2 | THDMAJR_B2@LEG2 | JIC2_RELIEFL@LEG2 | JIC2_THDZ@LEG2 | JIC2_CONER@LEG2 | JIC2_LANDL@LEG2 | JIC2_SEATL@LEG2 | RELIEFANG2@LEG2 | SEATB2@LEG2 | D1@BORE1 | DEPTH@BORECUT1 | D2@BORE2 | DEPTH@BORECUT2 | THDDIA@THD_End1 | THDPITCH@THD_End1 | DEPTH@THD_End1 | THDDIA@THD_End2 | THDPITCH@THD_End2 | DEPTH@THD_End2 | HEXAF@HEX1 | HEXL@HEX1_BODY | HEXAF@HEX2 | HEXL@HEX2_BODY | PUCK_HB@PUCK | PUCK_HT@PUCK | PUCK_R1B@PUCK | PUCK_R1T@PUCK | PUCK_XC@PUCK | Profile_Height@THD_End1_PROF | Profile_Land@THD_End1_PROF | THDPITCH@THD_End1_PROF | Profile_Height@THD_End2_PROF | Profile_Land@THD_End2_PROF | THDPITCH@THD_End2_PROF | $PRP@PartNo | $PRP@Description | $PRP@GeometryRoot | $PRP@End1_Thread | $PRP@End2_Thread | $PRP@DataStatus | $PRP@AxialSource | $COMMENT
2500-08-08 | 1.25 | 0.405 | 0.375 | 0.094 | 0.2837 | 0.3295 | 0.0984 | 0.1546 | 60 | 37 | 1.25 | 0.405 | 0.375 | 0.094 | 0.2837 | 0.3295 | 0.0984 | 0.1546 | 60 | 37 | 0.39 | 1.25 | 0.39 | 1.25 | 0.75 | 0.0625 | 0.2837 | 0.75 | 0.0625 | 0.2837 | 0.81 | 0.593 | 0.81 | 0.593 | 0.405 | 0.405 | 0.2339 | 0.2339 | 0.4677 | 0.03383 | 0.01562 | 0.0625 | 0.03383 | 0.01562 | 0.0625 | 2500-08-08 | 90 deg Union Elbow, 3/4-16 x 3/4-16 | 2500 | 3/4-16 | 3/4-16 | VERIFIED-LEGS | Air-Way s117 (double-pass 27 rows; survey said 28 - page wins); matched legs == SAE J514 M family via MS51510E; MS51505 direct check pending; JIC ends VERIFIED (MS33656J); JIC axials per dash from 2403 table; forged hex body A/F = 2*BODYR (= catalog Y or thread major) per Brennan 2500 STEP (vendor geometry, Air-Way dims kept); 30 deg turned corner (PUCK) per Brennan
2500-04-04 | 0.89 | 0.25 | 0.21875 | 0.075 | 0.2608 | 0.182 | 0.0795 | 0.1135 | 60 | 37 | 0.89 | 0.25 | 0.21875 | 0.075 | 0.2608 | 0.182 | 0.0795 | 0.1135 | 60 | 37 | 0.17 | 0.89 | 0.17 | 0.89 | 0.4375 | 0.05 | 0.2608 | 0.4375 | 0.05 | 0.2608 | 0.5 | 0.34 | 0.5 | 0.34 | 0.25 | 0.25 | 0.1444 | 0.1444 | 0.2887 | 0.02706 | 0.0125 | 0.05 | 0.02706 | 0.0125 | 0.05 | 2500-04-04 | 90 deg Union Elbow, 7/16-20 x 7/16-20 | 2500 | 7/16-20 | 7/16-20 | VERIFIED-LEGS | Air-Way s117 (double-pass 27 rows; survey said 28 - page wins); matched legs == SAE J514 M family via MS51510E; MS51505 direct check pending; JIC ends VERIFIED (MS33656J); JIC axials per dash from 2403 table; forged hex body A/F = 2*BODYR (= catalog Y or thread major) per Brennan 2500 STEP (vendor geometry, Air-Way dims kept); 30 deg turned corner (PUCK) per Brennan
2500-04-04-FG | 0.89 | 0.22 | 0.21875 | 0.075 | 0.2608 | 0.182 | 0.0795 | 0.1135 | 60 | 37 | 0.89 | 0.22 | 0.21875 | 0.075 | 0.2608 | 0.182 | 0.0795 | 0.1135 | 60 | 37 | 0.17 | 0.89 | 0.17 | 0.89 | 0.4375 | 0.05 | 0.2608 | 0.4375 | 0.05 | 0.2608 | 0.44 | 0.34 | 0.44 | 0.34 | 0.22 | 0.22 | 0.127 | 0.127 | 0.254 | 0.02706 | 0.0125 | 0.05 | 0.02706 | 0.0125 | 0.05 | 2500-04-04-FG | 90 deg Union Elbow, 7/16-20 x 7/16-20 | 2500 | 7/16-20 | 7/16-20 | VERIFIED-LEGS | Air-Way s117 (double-pass 27 rows; survey said 28 - page wins); matched legs == SAE J514 M family via MS51510E; MS51505 direct check pending; JIC ends VERIFIED (MS33656J); JIC axials per dash from 2403 table; forged hex body A/F = 2*BODYR (= catalog Y or thread major) per Brennan 2500 STEP (vendor geometry, Air-Way dims kept); 30 deg turned corner (PUCK) per Brennan
2500-05-05 | 0.95 | 0.28 | 0.25 | 0.075 | 0.2606 | 0.213 | 0.0795 | 0.1135 | 60 | 37 | 0.95 | 0.28 | 0.25 | 0.075 | 0.2606 | 0.213 | 0.0795 | 0.1135 | 60 | 37 | 0.23 | 0.95 | 0.23 | 0.95 | 0.5 | 0.05 | 0.2606 | 0.5 | 0.05 | 0.2606 | 0.56 | 0.4 | 0.56 | 0.4 | 0.28 | 0.28 | 0.1616 | 0.1616 | 0.3233 | 0.02706 | 0.0125 | 0.05 | 0.02706 | 0.0125 | 0.05 | 2500-05-05 | 90 deg Union Elbow, 1/2-20 x 1/2-20 | 2500 | 1/2-20 | 1/2-20 | VERIFIED-LEGS | Air-Way s117 (double-pass 27 rows; survey said 28 - page wins); matched legs == SAE J514 M family via MS51510E; MS51505 direct check pending; JIC ends VERIFIED (MS33656J); JIC axials per dash from 2403 table; forged hex body A/F = 2*BODYR (= catalog Y or thread major) per Brennan 2500 STEP (vendor geometry, Air-Way dims kept); 30 deg turned corner (PUCK) per Brennan
2500-06-04 | 1.08 | 0.315 | 0.28125 | 0.083 | 0.2515 | 0.2405 | 0.0898 | 0.1082 | 60 | 37 | 0.95 | 0.315 | 0.21875 | 0.075 | 0.2608 | 0.182 | 0.0795 | 0.1135 | 60 | 37 | 0.3 | 1.08 | 0.17 | 0.95 | 0.5625 | 0.0556 | 0.2515 | 0.4375 | 0.05 | 0.2608 | 0.63 | 0.524 | 0.63 | 0.4 | 0.315 | 0.315 | 0.1818 | 0.1818 | 0.3637 | 0.03009 | 0.0139 | 0.0556 | 0.02706 | 0.0125 | 0.05 | 2500-06-04 | 90 deg Union Elbow, 9/16-18 x 7/16-20 | 2500 | 9/16-18 | 7/16-20 | ASSUMED | Air-Way s117 (double-pass 27 rows; survey said 28 - page wins); matched legs == SAE J514 M family via MS51510E; MS51505 direct check pending; JIC ends VERIFIED (MS33656J); JIC axials per dash from 2403 table; forged hex body A/F = 2*BODYR (= catalog Y or thread major) per Brennan 2500 STEP (vendor geometry, Air-Way dims kept); 30 deg turned corner (PUCK) per Brennan
2500-06-06 | 1.08 | 0.315 | 0.28125 | 0.083 | 0.2515 | 0.2405 | 0.0898 | 0.1082 | 60 | 37 | 1.06 | 0.315 | 0.28125 | 0.083 | 0.2515 | 0.2405 | 0.0898 | 0.1082 | 60 | 37 | 0.3 | 1.08 | 0.3 | 1.06 | 0.5625 | 0.0556 | 0.2515 | 0.5625 | 0.0556 | 0.2515 | 0.63 | 0.524 | 0.63 | 0.504 | 0.315 | 0.315 | 0.1818 | 0.1818 | 0.3637 | 0.03009 | 0.0139 | 0.0556 | 0.03009 | 0.0139 | 0.0556 | 2500-06-06 | 90 deg Union Elbow, 9/16-18 x 9/16-18 | 2500 | 9/16-18 | 9/16-18 | ASSUMED | Air-Way s117 (double-pass 27 rows; survey said 28 - page wins); matched legs == SAE J514 M family via MS51510E; MS51505 direct check pending; JIC ends VERIFIED (MS33656J); JIC axials per dash from 2403 table; forged hex body A/F = 2*BODYR (= catalog Y or thread major) per Brennan 2500 STEP (vendor geometry, Air-Way dims kept); 30 deg turned corner (PUCK) per Brennan | non-FG legs 1.08/1.06 vs J514 M family 1.06 - forged/bar pattern, as-printed
2500-06-06-FG | 1.06 | 0.28125 | 0.28125 | 0.083 | 0.2515 | 0.2405 | 0.0898 | 0.1082 | 60 | 37 | 1.06 | 0.28125 | 0.28125 | 0.083 | 0.2515 | 0.2405 | 0.0898 | 0.1082 | 60 | 37 | 0.3 | 1.06 | 0.3 | 1.06 | 0.5625 | 0.0556 | 0.2515 | 0.5625 | 0.0556 | 0.2515 | 0.5625 | 0.504 | 0.5625 | 0.504 | 0.2812 | 0.2812 | 0.1624 | 0.1624 | 0.3248 | 0.03009 | 0.0139 | 0.0556 | 0.03009 | 0.0139 | 0.0556 | 2500-06-06-FG | 90 deg Union Elbow, 9/16-18 x 9/16-18 | 2500 | 9/16-18 | 9/16-18 | VERIFIED-LEGS | Air-Way s117 (double-pass 27 rows; survey said 28 - page wins); matched legs == SAE J514 M family via MS51510E; MS51505 direct check pending; JIC ends VERIFIED (MS33656J); JIC axials per dash from 2403 table; forged hex body A/F = 2*BODYR (= catalog Y or thread major) per Brennan 2500 STEP (vendor geometry, Air-Way dims kept); 30 deg turned corner (PUCK) per Brennan
2500-08-06 | 1.25 | 0.405 | 0.375 | 0.094 | 0.2837 | 0.3295 | 0.0984 | 0.1546 | 60 | 37 | 1.15 | 0.405 | 0.28125 | 0.083 | 0.2515 | 0.2405 | 0.0898 | 0.1082 | 60 | 37 | 0.39 | 1.25 | 0.3 | 1.15 | 0.75 | 0.0625 | 0.2837 | 0.5625 | 0.0556 | 0.2515 | 0.81 | 0.593 | 0.81 | 0.594 | 0.405 | 0.405 | 0.2339 | 0.2339 | 0.4677 | 0.03383 | 0.01562 | 0.0625 | 0.03009 | 0.0139 | 0.0556 | 2500-08-06 | 90 deg Union Elbow, 3/4-16 x 9/16-18 | 2500 | 3/4-16 | 9/16-18 | ASSUMED | Air-Way s117 (double-pass 27 rows; survey said 28 - page wins); matched legs == SAE J514 M family via MS51510E; MS51505 direct check pending; JIC ends VERIFIED (MS33656J); JIC axials per dash from 2403 table; forged hex body A/F = 2*BODYR (= catalog Y or thread major) per Brennan 2500 STEP (vendor geometry, Air-Way dims kept); 30 deg turned corner (PUCK) per Brennan
2500-08-08-FG | 1.25 | 0.375 | 0.375 | 0.094 | 0.2837 | 0.3295 | 0.0984 | 0.1546 | 60 | 37 | 1.25 | 0.375 | 0.375 | 0.094 | 0.2837 | 0.3295 | 0.0984 | 0.1546 | 60 | 37 | 0.39 | 1.25 | 0.39 | 1.25 | 0.75 | 0.0625 | 0.2837 | 0.75 | 0.0625 | 0.2837 | 0.75 | 0.593 | 0.75 | 0.593 | 0.375 | 0.375 | 0.2165 | 0.2165 | 0.433 | 0.03383 | 0.01562 | 0.0625 | 0.03383 | 0.01562 | 0.0625 | 2500-08-08-FG | 90 deg Union Elbow, 3/4-16 x 3/4-16 | 2500 | 3/4-16 | 3/4-16 | VERIFIED-LEGS | Air-Way s117 (double-pass 27 rows; survey said 28 - page wins); matched legs == SAE J514 M family via MS51510E; MS51505 direct check pending; JIC ends VERIFIED (MS33656J); JIC axials per dash from 2403 table; forged hex body A/F = 2*BODYR (= catalog Y or thread major) per Brennan 2500 STEP (vendor geometry, Air-Way dims kept); 30 deg turned corner (PUCK) per Brennan
2500-10-08 | 1.45 | 0.47 | 0.4375 | 0.107 | 0.3553 | 0.386 | 0.1114 | 0.1546 | 60 | 37 | 1.31 | 0.47 | 0.375 | 0.094 | 0.2837 | 0.3295 | 0.0984 | 0.1546 | 60 | 37 | 0.48 | 1.45 | 0.39 | 1.31 | 0.875 | 0.0714 | 0.3553 | 0.75 | 0.0625 | 0.2837 | 0.94 | 0.692 | 0.94 | 0.653 | 0.47 | 0.47 | 0.2713 | 0.2713 | 0.5427 | 0.03865 | 0.01785 | 0.0714 | 0.03383 | 0.01562 | 0.0625 | 2500-10-08 | 90 deg Union Elbow, 7/8-14 x 3/4-16 | 2500 | 7/8-14 | 3/4-16 | ASSUMED | Air-Way s117 (double-pass 27 rows; survey said 28 - page wins); matched legs == SAE J514 M family via MS51510E; MS51505 direct check pending; JIC ends VERIFIED (MS33656J); JIC axials per dash from 2403 table; forged hex body A/F = 2*BODYR (= catalog Y or thread major) per Brennan 2500 STEP (vendor geometry, Air-Way dims kept); 30 deg turned corner (PUCK) per Brennan
2500-10-08-FG | 1.45 | 0.44 | 0.4375 | 0.107 | 0.3553 | 0.386 | 0.1114 | 0.1546 | 60 | 37 | 1.33 | 0.44 | 0.375 | 0.094 | 0.2837 | 0.3295 | 0.0984 | 0.1546 | 60 | 37 | 0.48 | 1.45 | 0.39 | 1.33 | 0.875 | 0.0714 | 0.3553 | 0.75 | 0.0625 | 0.2837 | 0.88 | 0.692 | 0.88 | 0.673 | 0.44 | 0.44 | 0.2541 | 0.2541 | 0.5081 | 0.03865 | 0.01785 | 0.0714 | 0.03383 | 0.01562 | 0.0625 | 2500-10-08-FG | 90 deg Union Elbow, 7/8-14 x 3/4-16 | 2500 | 7/8-14 | 3/4-16 | ASSUMED | Air-Way s117 (double-pass 27 rows; survey said 28 - page wins); matched legs == SAE J514 M family via MS51510E; MS51505 direct check pending; JIC ends VERIFIED (MS33656J); JIC axials per dash from 2403 table; forged hex body A/F = 2*BODYR (= catalog Y or thread major) per Brennan 2500 STEP (vendor geometry, Air-Way dims kept); 30 deg turned corner (PUCK) per Brennan
2500-10-10 | 1.45 | 0.47 | 0.4375 | 0.107 | 0.3553 | 0.386 | 0.1114 | 0.1546 | 60 | 37 | 1.45 | 0.47 | 0.4375 | 0.107 | 0.3553 | 0.386 | 0.1114 | 0.1546 | 60 | 37 | 0.48 | 1.45 | 0.48 | 1.45 | 0.875 | 0.0714 | 0.3553 | 0.875 | 0.0714 | 0.3553 | 0.94 | 0.692 | 0.94 | 0.692 | 0.47 | 0.47 | 0.2713 | 0.2713 | 0.5427 | 0.03865 | 0.01785 | 0.0714 | 0.03865 | 0.01785 | 0.0714 | 2500-10-10 | 90 deg Union Elbow, 7/8-14 x 7/8-14 | 2500 | 7/8-14 | 7/8-14 | VERIFIED-LEGS | Air-Way s117 (double-pass 27 rows; survey said 28 - page wins); matched legs == SAE J514 M family via MS51510E; MS51505 direct check pending; JIC ends VERIFIED (MS33656J); JIC axials per dash from 2403 table; forged hex body A/F = 2*BODYR (= catalog Y or thread major) per Brennan 2500 STEP (vendor geometry, Air-Way dims kept); 30 deg turned corner (PUCK) per Brennan
2500-10-10-FG | 1.45 | 0.44 | 0.4375 | 0.107 | 0.3553 | 0.386 | 0.1114 | 0.1546 | 60 | 37 | 1.45 | 0.44 | 0.4375 | 0.107 | 0.3553 | 0.386 | 0.1114 | 0.1546 | 60 | 37 | 0.48 | 1.45 | 0.48 | 1.45 | 0.875 | 0.0714 | 0.3553 | 0.875 | 0.0714 | 0.3553 | 0.88 | 0.692 | 0.88 | 0.692 | 0.44 | 0.44 | 0.2541 | 0.2541 | 0.5081 | 0.03865 | 0.01785 | 0.0714 | 0.03865 | 0.01785 | 0.0714 | 2500-10-10-FG | 90 deg Union Elbow, 7/8-14 x 7/8-14 | 2500 | 7/8-14 | 7/8-14 | VERIFIED-LEGS | Air-Way s117 (double-pass 27 rows; survey said 28 - page wins); matched legs == SAE J514 M family via MS51510E; MS51505 direct check pending; JIC ends VERIFIED (MS33656J); JIC axials per dash from 2403 table; forged hex body A/F = 2*BODYR (= catalog Y or thread major) per Brennan 2500 STEP (vendor geometry, Air-Way dims kept); 30 deg turned corner (PUCK) per Brennan
2500-12-08 | 1.66 | 0.565 | 0.53125 | 0.125 | 0.3895 | 0.4715 | 0.1299 | 0.1851 | 60 | 37 | 1.4 | 0.565 | 0.375 | 0.094 | 0.2837 | 0.3295 | 0.0984 | 0.1546 | 60 | 37 | 0.61 | 1.66 | 0.39 | 1.4 | 1.0625 | 0.0833 | 0.3895 | 0.75 | 0.0625 | 0.2837 | 1.13 | 0.796 | 1.13 | 0.743 | 0.565 | 0.565 | 0.3262 | 0.3262 | 0.6524 | 0.04509 | 0.02082 | 0.0833 | 0.03383 | 0.01562 | 0.0625 | 2500-12-08 | 90 deg Union Elbow, 1 1/16-12 x 3/4-16 | 2500 | 1 1/16-12 | 3/4-16 | ASSUMED | Air-Way s117 (double-pass 27 rows; survey said 28 - page wins); matched legs == SAE J514 M family via MS51510E; MS51505 direct check pending; JIC ends VERIFIED (MS33656J); JIC axials per dash from 2403 table; forged hex body A/F = 2*BODYR (= catalog Y or thread major) per Brennan 2500 STEP (vendor geometry, Air-Way dims kept); 30 deg turned corner (PUCK) per Brennan
2500-12-10 | 1.66 | 0.565 | 0.53125 | 0.125 | 0.3895 | 0.4715 | 0.1299 | 0.1851 | 60 | 37 | 1.55 | 0.565 | 0.4375 | 0.107 | 0.3553 | 0.386 | 0.1114 | 0.1546 | 60 | 37 | 0.61 | 1.66 | 0.48 | 1.55 | 1.0625 | 0.0833 | 0.3895 | 0.875 | 0.0714 | 0.3553 | 1.13 | 0.796 | 1.13 | 0.792 | 0.565 | 0.565 | 0.3262 | 0.3262 | 0.6524 | 0.04509 | 0.02082 | 0.0833 | 0.03865 | 0.01785 | 0.0714 | 2500-12-10 | 90 deg Union Elbow, 1 1/16-12 x 7/8-14 | 2500 | 1 1/16-12 | 7/8-14 | ASSUMED | Air-Way s117 (double-pass 27 rows; survey said 28 - page wins); matched legs == SAE J514 M family via MS51510E; MS51505 direct check pending; JIC ends VERIFIED (MS33656J); JIC axials per dash from 2403 table; forged hex body A/F = 2*BODYR (= catalog Y or thread major) per Brennan 2500 STEP (vendor geometry, Air-Way dims kept); 30 deg turned corner (PUCK) per Brennan
2500-12-12 | 1.66 | 0.565 | 0.53125 | 0.125 | 0.3895 | 0.4715 | 0.1299 | 0.1851 | 60 | 37 | 1.66 | 0.565 | 0.53125 | 0.125 | 0.3895 | 0.4715 | 0.1299 | 0.1851 | 60 | 37 | 0.61 | 1.66 | 0.61 | 1.66 | 1.0625 | 0.0833 | 0.3895 | 1.0625 | 0.0833 | 0.3895 | 1.13 | 0.796 | 1.13 | 0.796 | 0.565 | 0.565 | 0.3262 | 0.3262 | 0.6524 | 0.04509 | 0.02082 | 0.0833 | 0.04509 | 0.02082 | 0.0833 | 2500-12-12 | 90 deg Union Elbow, 1 1/16-12 x 1 1/16-12 | 2500 | 1 1/16-12 | 1 1/16-12 | VERIFIED-LEGS | Air-Way s117 (double-pass 27 rows; survey said 28 - page wins); matched legs == SAE J514 M family via MS51510E; MS51505 direct check pending; JIC ends VERIFIED (MS33656J); JIC axials per dash from 2403 table; forged hex body A/F = 2*BODYR (= catalog Y or thread major) per Brennan 2500 STEP (vendor geometry, Air-Way dims kept); 30 deg turned corner (PUCK) per Brennan
2500-12-12-FG | 1.66 | 0.53125 | 0.53125 | 0.125 | 0.3895 | 0.4715 | 0.1299 | 0.1851 | 60 | 37 | 1.66 | 0.53125 | 0.53125 | 0.125 | 0.3895 | 0.4715 | 0.1299 | 0.1851 | 60 | 37 | 0.61 | 1.66 | 0.61 | 1.66 | 1.0625 | 0.0833 | 0.3895 | 1.0625 | 0.0833 | 0.3895 | 1.0625 | 0.796 | 1.0625 | 0.796 | 0.5312 | 0.5312 | 0.3067 | 0.3067 | 0.6134 | 0.04509 | 0.02082 | 0.0833 | 0.04509 | 0.02082 | 0.0833 | 2500-12-12-FG | 90 deg Union Elbow, 1 1/16-12 x 1 1/16-12 | 2500 | 1 1/16-12 | 1 1/16-12 | VERIFIED-LEGS | Air-Way s117 (double-pass 27 rows; survey said 28 - page wins); matched legs == SAE J514 M family via MS51510E; MS51505 direct check pending; JIC ends VERIFIED (MS33656J); JIC axials per dash from 2403 table; forged hex body A/F = 2*BODYR (= catalog Y or thread major) per Brennan 2500 STEP (vendor geometry, Air-Way dims kept); 30 deg turned corner (PUCK) per Brennan
2500-16-12 | 1.81 | 0.69 | 0.65625 | 0.125 | 0.4365 | 0.5965 | 0.1292 | 0.1858 | 60 | 37 | 1.78 | 0.69 | 0.53125 | 0.125 | 0.3895 | 0.4715 | 0.1299 | 0.1851 | 60 | 37 | 0.84 | 1.81 | 0.61 | 1.78 | 1.3125 | 0.0833 | 0.4365 | 1.0625 | 0.0833 | 0.3895 | 1.38 | 0.899 | 1.38 | 0.916 | 0.69 | 0.69 | 0.3983 | 0.3983 | 0.7967 | 0.04509 | 0.02082 | 0.0833 | 0.04509 | 0.02082 | 0.0833 | 2500-16-12 | 90 deg Union Elbow, 1 5/16-12 x 1 1/16-12 | 2500 | 1 5/16-12 | 1 1/16-12 | ASSUMED | Air-Way s117 (double-pass 27 rows; survey said 28 - page wins); matched legs == SAE J514 M family via MS51510E; MS51505 direct check pending; JIC ends VERIFIED (MS33656J); JIC axials per dash from 2403 table; forged hex body A/F = 2*BODYR (= catalog Y or thread major) per Brennan 2500 STEP (vendor geometry, Air-Way dims kept); 30 deg turned corner (PUCK) per Brennan
2500-16-12-FG | 1.81 | 0.65625 | 0.65625 | 0.125 | 0.4365 | 0.5965 | 0.1292 | 0.1858 | 60 | 37 | 1.76 | 0.65625 | 0.53125 | 0.125 | 0.3895 | 0.4715 | 0.1299 | 0.1851 | 60 | 37 | 0.84 | 1.81 | 0.61 | 1.76 | 1.3125 | 0.0833 | 0.4365 | 1.0625 | 0.0833 | 0.3895 | 1.3125 | 0.899 | 1.3125 | 0.896 | 0.6562 | 0.6562 | 0.3789 | 0.3789 | 0.7578 | 0.04509 | 0.02082 | 0.0833 | 0.04509 | 0.02082 | 0.0833 | 2500-16-12-FG | 90 deg Union Elbow, 1 5/16-12 x 1 1/16-12 | 2500 | 1 5/16-12 | 1 1/16-12 | ASSUMED | Air-Way s117 (double-pass 27 rows; survey said 28 - page wins); matched legs == SAE J514 M family via MS51510E; MS51505 direct check pending; JIC ends VERIFIED (MS33656J); JIC axials per dash from 2403 table; forged hex body A/F = 2*BODYR (= catalog Y or thread major) per Brennan 2500 STEP (vendor geometry, Air-Way dims kept); 30 deg turned corner (PUCK) per Brennan
2500-16-16 | 1.81 | 0.69 | 0.65625 | 0.125 | 0.4365 | 0.5965 | 0.1292 | 0.1858 | 60 | 37 | 1.81 | 0.69 | 0.65625 | 0.125 | 0.4365 | 0.5965 | 0.1292 | 0.1858 | 60 | 37 | 0.84 | 1.81 | 0.84 | 1.81 | 1.3125 | 0.0833 | 0.4365 | 1.3125 | 0.0833 | 0.4365 | 1.38 | 0.899 | 1.38 | 0.899 | 0.69 | 0.69 | 0.3983 | 0.3983 | 0.7967 | 0.04509 | 0.02082 | 0.0833 | 0.04509 | 0.02082 | 0.0833 | 2500-16-16 | 90 deg Union Elbow, 1 5/16-12 x 1 5/16-12 | 2500 | 1 5/16-12 | 1 5/16-12 | VERIFIED-LEGS | Air-Way s117 (double-pass 27 rows; survey said 28 - page wins); matched legs == SAE J514 M family via MS51510E; MS51505 direct check pending; JIC ends VERIFIED (MS33656J); JIC axials per dash from 2403 table; forged hex body A/F = 2*BODYR (= catalog Y or thread major) per Brennan 2500 STEP (vendor geometry, Air-Way dims kept); 30 deg turned corner (PUCK) per Brennan
2500-16-16-FG | 1.81 | 0.65625 | 0.65625 | 0.125 | 0.4365 | 0.5965 | 0.1292 | 0.1858 | 60 | 37 | 1.81 | 0.65625 | 0.65625 | 0.125 | 0.4365 | 0.5965 | 0.1292 | 0.1858 | 60 | 37 | 0.84 | 1.81 | 0.84 | 1.81 | 1.3125 | 0.0833 | 0.4365 | 1.3125 | 0.0833 | 0.4365 | 1.3125 | 0.899 | 1.3125 | 0.899 | 0.6562 | 0.6562 | 0.3789 | 0.3789 | 0.7578 | 0.04509 | 0.02082 | 0.0833 | 0.04509 | 0.02082 | 0.0833 | 2500-16-16-FG | 90 deg Union Elbow, 1 5/16-12 x 1 5/16-12 | 2500 | 1 5/16-12 | 1 5/16-12 | VERIFIED-LEGS | Air-Way s117 (double-pass 27 rows; survey said 28 - page wins); matched legs == SAE J514 M family via MS51510E; MS51505 direct check pending; JIC ends VERIFIED (MS33656J); JIC axials per dash from 2403 table; forged hex body A/F = 2*BODYR (= catalog Y or thread major) per Brennan 2500 STEP (vendor geometry, Air-Way dims kept); 30 deg turned corner (PUCK) per Brennan
2500-20-16 | 2.06 | 0.875 | 0.8125 | 0.125 | 0.4316 | 0.753 | 0.1288 | 0.2382 | 60 | 37 | 2 | 0.875 | 0.65625 | 0.125 | 0.4365 | 0.5965 | 0.1292 | 0.1858 | 60 | 37 | 1.08 | 2.06 | 0.84 | 2 | 1.625 | 0.0833 | 0.4316 | 1.3125 | 0.0833 | 0.4365 | 1.75 | 1.102 | 1.75 | 1.089 | 0.875 | 0.875 | 0.5052 | 0.5052 | 1.0104 | 0.04509 | 0.02082 | 0.0833 | 0.04509 | 0.02082 | 0.0833 | 2500-20-16 | 90 deg Union Elbow, 1 5/8-12 x 1 5/16-12 | 2500 | 1 5/8-12 | 1 5/16-12 | ASSUMED | Air-Way s117 (double-pass 27 rows; survey said 28 - page wins); matched legs == SAE J514 M family via MS51510E; MS51505 direct check pending; JIC ends VERIFIED (MS33656J); JIC axials per dash from 2403 table; forged hex body A/F = 2*BODYR (= catalog Y or thread major) per Brennan 2500 STEP (vendor geometry, Air-Way dims kept); 30 deg turned corner (PUCK) per Brennan
2500-20-20 | 2.06 | 0.875 | 0.8125 | 0.125 | 0.4316 | 0.753 | 0.1288 | 0.2382 | 60 | 37 | 2.06 | 0.875 | 0.8125 | 0.125 | 0.4316 | 0.753 | 0.1288 | 0.2382 | 60 | 37 | 1.08 | 2.06 | 1.08 | 2.06 | 1.625 | 0.0833 | 0.4316 | 1.625 | 0.0833 | 0.4316 | 1.75 | 1.102 | 1.75 | 1.102 | 0.875 | 0.875 | 0.5052 | 0.5052 | 1.0104 | 0.04509 | 0.02082 | 0.0833 | 0.04509 | 0.02082 | 0.0833 | 2500-20-20 | 90 deg Union Elbow, 1 5/8-12 x 1 5/8-12 | 2500 | 1 5/8-12 | 1 5/8-12 | VERIFIED-LEGS | Air-Way s117 (double-pass 27 rows; survey said 28 - page wins); matched legs == SAE J514 M family via MS51510E; MS51505 direct check pending; JIC ends VERIFIED (MS33656J); JIC axials per dash from 2403 table; forged hex body A/F = 2*BODYR (= catalog Y or thread major) per Brennan 2500 STEP (vendor geometry, Air-Way dims kept); 30 deg turned corner (PUCK) per Brennan
2500-20-20-FG | 2.06 | 0.815 | 0.8125 | 0.125 | 0.4316 | 0.753 | 0.1288 | 0.2382 | 60 | 37 | 2.06 | 0.815 | 0.8125 | 0.125 | 0.4316 | 0.753 | 0.1288 | 0.2382 | 60 | 37 | 1.08 | 2.06 | 1.08 | 2.06 | 1.625 | 0.0833 | 0.4316 | 1.625 | 0.0833 | 0.4316 | 1.63 | 1.102 | 1.63 | 1.102 | 0.815 | 0.815 | 0.4706 | 0.4706 | 0.9411 | 0.04509 | 0.02082 | 0.0833 | 0.04509 | 0.02082 | 0.0833 | 2500-20-20-FG | 90 deg Union Elbow, 1 5/8-12 x 1 5/8-12 | 2500 | 1 5/8-12 | 1 5/8-12 | VERIFIED-LEGS | Air-Way s117 (double-pass 27 rows; survey said 28 - page wins); matched legs == SAE J514 M family via MS51510E; MS51505 direct check pending; JIC ends VERIFIED (MS33656J); JIC axials per dash from 2403 table; forged hex body A/F = 2*BODYR (= catalog Y or thread major) per Brennan 2500 STEP (vendor geometry, Air-Way dims kept); 30 deg turned corner (PUCK) per Brennan
2500-24-24 | 2.33 | 1 | 0.9375 | 0.125 | 0.5454 | 0.8775 | 0.1298 | 0.2482 | 60 | 37 | 2.33 | 1 | 0.9375 | 0.125 | 0.5454 | 0.8775 | 0.1298 | 0.2482 | 60 | 37 | 1.31 | 2.33 | 1.31 | 2.33 | 1.875 | 0.0833 | 0.5454 | 1.875 | 0.0833 | 0.5454 | 2 | 1.247 | 2 | 1.247 | 1 | 1 | 0.5773 | 0.5773 | 1.1547 | 0.04509 | 0.02082 | 0.0833 | 0.04509 | 0.02082 | 0.0833 | 2500-24-24 | 90 deg Union Elbow, 1 7/8-12 x 1 7/8-12 | 2500 | 1 7/8-12 | 1 7/8-12 | VERIFIED-LEGS | Air-Way s117 (double-pass 27 rows; survey said 28 - page wins); matched legs == SAE J514 M family via MS51510E; MS51505 direct check pending; JIC ends VERIFIED (MS33656J); JIC axials per dash from 2403 table; forged hex body A/F = 2*BODYR (= catalog Y or thread major) per Brennan 2500 STEP (vendor geometry, Air-Way dims kept); 30 deg turned corner (PUCK) per Brennan
2500-24-24-FG | 2.33 | 0.94 | 0.9375 | 0.125 | 0.5454 | 0.8775 | 0.1298 | 0.2482 | 60 | 37 | 2.33 | 0.94 | 0.9375 | 0.125 | 0.5454 | 0.8775 | 0.1298 | 0.2482 | 60 | 37 | 1.31 | 2.33 | 1.31 | 2.33 | 1.875 | 0.0833 | 0.5454 | 1.875 | 0.0833 | 0.5454 | 1.88 | 1.247 | 1.88 | 1.247 | 0.94 | 0.94 | 0.5427 | 0.5427 | 1.0854 | 0.04509 | 0.02082 | 0.0833 | 0.04509 | 0.02082 | 0.0833 | 2500-24-24-FG | 90 deg Union Elbow, 1 7/8-12 x 1 7/8-12 | 2500 | 1 7/8-12 | 1 7/8-12 | VERIFIED-LEGS | Air-Way s117 (double-pass 27 rows; survey said 28 - page wins); matched legs == SAE J514 M family via MS51510E; MS51505 direct check pending; JIC ends VERIFIED (MS33656J); JIC axials per dash from 2403 table; forged hex body A/F = 2*BODYR (= catalog Y or thread major) per Brennan 2500 STEP (vendor geometry, Air-Way dims kept); 30 deg turned corner (PUCK) per Brennan
2500-32-32-FG | 3.06 | 1.25 | 1.25 | 0.125 | 0.7124 | 1.19 | 0.1292 | 0.3318 | 60 | 37 | 3.06 | 1.25 | 1.25 | 0.125 | 0.7124 | 1.19 | 0.1292 | 0.3318 | 60 | 37 | 1.78 | 3.06 | 1.78 | 3.06 | 2.5 | 0.0833 | 0.7124 | 2.5 | 0.0833 | 0.7124 | 2.5 | 1.727 | 2.5 | 1.727 | 1.25 | 1.25 | 0.7217 | 0.7217 | 1.4434 | 0.04509 | 0.02082 | 0.0833 | 0.04509 | 0.02082 | 0.0833 | 2500-32-32-FG | 90 deg Union Elbow, 2 1/2-12 x 2 1/2-12 | 2500 | 2 1/2-12 | 2 1/2-12 | VERIFIED-LEGS | Air-Way s117 (double-pass 27 rows; survey said 28 - page wins); matched legs == SAE J514 M family via MS51510E; MS51505 direct check pending; JIC ends VERIFIED (MS33656J); JIC axials per dash from 2403 table; forged hex body A/F = 2*BODYR (= catalog Y or thread major) per Brennan 2500 STEP (vendor geometry, Air-Way dims kept); 30 deg turned corner (PUCK) per Brennan