## Sheet1
OMi 2501-LL 90deg Male Extra Long Elbow - Design Table v1 ¦ AW s120 double-pass 16 rows ¦ GENERATED 2026-09-06
| M@DRIVE | N4@DRIVE | Y@REF | D@BORE | D1@BORE | THDMAJ_B@DRIVE | THDMAJ_A@DRIVE | $PRP@PartNo | $PRP@Threads | $PRP@DataStatus | $PRP@AxialSource | $COMMENT | $PRP@ScopeAction | $PRP@OMiSKU | $PRP@DimSource
2501-LL-03-02-FG | 0.84 | 1.31 | 0.44 | 0.13 | 0.19 | 0.375 | 0.405 | 2501-LL-03-02-FG | 3/8-24 (JIC) x 1/8-27 (NPTF) N4 long pattern | ASSUMED | Air-Way s120 only (double-pass 16 rows); M matches verified 2501 family; JIC end VERIFIED (MS33656J) | DROP: no matching OMi SKU in catalog feed (2026-09-23) | DROP
2501-LL-04-02 | 0.89 | 1.56 | 0.5 | 0.17 | 0.19 | 0.4375 | 0.405 | 2501-LL-04-02 | 7/16-20 (JIC) x 1/8-27 (NPTF) N4 long pattern | ASSUMED | Air-Way s120 only (double-pass 16 rows); M matches verified 2501 family; JIC end VERIFIED (MS33656J) | DROP: no matching OMi SKU in catalog feed (2026-09-23) ¦ near-match donor for OMi SKU 2501-LL-04-02-FG | DROP
2501-LL-04-04 | 0.95 | 2.07 | 0.63 | 0.17 | 0.28 | 0.4375 | 0.54 | 2501-LL-04-04 | 7/16-20 (JIC) x 1/4-18 (NPTF) N4 long pattern | ASSUMED | Air-Way s120 only (double-pass 16 rows); M matches verified 2501 family; JIC end VERIFIED (MS33656J) | DROP: no matching OMi SKU in catalog feed (2026-09-23) ¦ near-match donor for OMi SKU 2501-LL-04-04-FG | DROP
2501-LL-05-02 | 0.95 | 1.59 | 0.56 | 0.23 | 0.19 | 0.5 | 0.405 | 2501-LL-05-02 | 1/2-20 (JIC) x 1/8-27 (NPTF) N4 long pattern | ASSUMED | Air-Way s120 only (double-pass 16 rows); M matches verified 2501 family; JIC end VERIFIED (MS33656J) | DROP: no matching OMi SKU in catalog feed (2026-09-23) | DROP
2501-LL-06-02 | 1.06 | 1.62 | 0.63 | 0.3 | 0.19 | 0.5625 | 0.405 | 2501-LL-06-02 | 9/16-18 (JIC) x 1/8-27 (NPTF) N4 long pattern | ASSUMED | Air-Way s120 only (double-pass 16 rows); M matches verified 2501 family; JIC end VERIFIED (MS33656J) | DROP: no matching OMi SKU in catalog feed (2026-09-23) | DROP
2501-LL-06-04 | 1.06 | 2.07 | 0.63 | 0.3 | 0.28 | 0.5625 | 0.54 | 2501-LL-06-04 | 9/16-18 (JIC) x 1/4-18 (NPTF) N4 long pattern | ASSUMED | Air-Way s120 only (double-pass 16 rows); M matches verified 2501 family; JIC end VERIFIED (MS33656J) | DROP: no matching OMi SKU in catalog feed (2026-09-23) ¦ near-match donor for OMi SKU 2501-LL-06-04-FG | DROP
2501-LL-06-06 | 1.16 | 2.42 | 0.81 | 0.3 | 0.41 | 0.5625 | 0.675 | 2501-LL-06-06 | 9/16-18 (JIC) x 3/8-18 (NPTF) N4 long pattern | ASSUMED | Air-Way s120 only (double-pass 16 rows); M matches verified 2501 family; JIC end VERIFIED (MS33656J) | DROP: no matching OMi SKU in catalog feed (2026-09-23) ¦ near-match donor for OMi SKU 2501-LL-06-06-FG | DROP
2501-LL-06-08 | 1.22 | 2.88 | 0.94 | 0.3 | 0.53 | 0.5625 | 0.84 | 2501-LL-06-08 | 9/16-18 (JIC) x 1/2-14 (NPTF) N4 long pattern | ASSUMED | Air-Way s120 only (double-pass 16 rows); M matches verified 2501 family; JIC end VERIFIED (MS33656J) | DROP: no matching OMi SKU in catalog feed (2026-09-23) | DROP
2501-LL-08-06 | 1.25 | 2.42 | 0.81 | 0.39 | 0.41 | 0.75 | 0.675 | 2501-LL-08-06 | 3/4-16 (JIC) x 3/8-18 (NPTF) N4 long pattern | ASSUMED | Air-Way s120 only (double-pass 16 rows); M matches verified 2501 family; JIC end VERIFIED (MS33656J) | DROP: no matching OMi SKU in catalog feed (2026-09-23) | DROP
2501-LL-08-08 | 1.31 | 2.88 | 0.94 | 0.39 | 0.53 | 0.75 | 0.84 | 2501-LL-08-08 | 3/4-16 (JIC) x 1/2-14 (NPTF) N4 long pattern | ASSUMED | Air-Way s120 only (double-pass 16 rows); M matches verified 2501 family; JIC end VERIFIED (MS33656J) | DROP: no matching OMi SKU in catalog feed (2026-09-23) ¦ near-match donor for OMi SKU 2501-LL-08-08-FG | DROP
2501-LL-10-08 | 1.45 | 2.87 | 0.94 | 0.48 | 0.53 | 0.875 | 0.84 | 2501-LL-10-08 | 7/8-14 (JIC) x 1/2-14 (NPTF) N4 long pattern | ASSUMED | Air-Way s120 only (double-pass 16 rows); M matches verified 2501 family; JIC end VERIFIED (MS33656J) | DROP: no matching OMi SKU in catalog feed (2026-09-23) | DROP
2501-LL-12-08 | 1.66 | 2.98 | 1.13 | 0.61 | 0.53 | 1.0625 | 0.84 | 2501-LL-12-08 | 1 1/16-12 (JIC) x 1/2-14 (NPTF) N4 long pattern | ASSUMED | Air-Way s120 only (double-pass 16 rows); M matches verified 2501 family; JIC end VERIFIED (MS33656J) | DROP: no matching OMi SKU in catalog feed (2026-09-23) | DROP
2501-LL-12-12 | 1.66 | 3.28 | 1.13 | 0.61 | 0.72 | 1.0625 | 1.05 | 2501-LL-12-12 | 1 1/16-12 (JIC) x 3/4-14 (NPTF) N4 long pattern | ASSUMED | Air-Way s120 only (double-pass 16 rows); M matches verified 2501 family; JIC end VERIFIED (MS33656J) | DROP: no matching OMi SKU in catalog feed (2026-09-23) ¦ near-match donor for OMi SKU 2501-LL-12-12-FG | DROP
2501-LL-16-12 | 1.81 | 3.41 | 1.38 | 0.84 | 0.72 | 1.3125 | 1.05 | 2501-LL-16-12 | 1 5/16-12 (JIC) x 3/4-14 (NPTF) N4 long pattern | ASSUMED | Air-Way s120 only (double-pass 16 rows); M matches verified 2501 family; JIC end VERIFIED (MS33656J) | DROP: no matching OMi SKU in catalog feed (2026-09-23) | DROP
2501-LL-16-16 | 1.81 | 4.05 | 1.38 | 0.84 | 0.94 | 1.3125 | 1.315 | 2501-LL-16-16 | 1 5/16-12 (JIC) x 1-11 1/2 (NPTF) N4 long pattern | ASSUMED | Air-Way s120 only (double-pass 16 rows); M matches verified 2501 family; JIC end VERIFIED (MS33656J) | DROP: no matching OMi SKU in catalog feed (2026-09-23) ¦ near-match donor for OMi SKU 2501-LL-16-16-FG | DROP
2501-LL-20-20 | 2.06 | 5 | 1.75 | 1.08 | 1.25 | 1.625 | 1.66 | 2501-LL-20-20 | 1 5/8-12 (JIC) x 1 1/4-11 1/2 (NPTF) N4 long pattern | ASSUMED | Air-Way s120 only (double-pass 16 rows); M matches verified 2501 family; JIC end VERIFIED (MS33656J) | DROP: no matching OMi SKU in catalog feed (2026-09-23) | DROP
2501-LL-04-02-FG | 0.89 | 1.56 | 0.438 | 0.172 | 0.188 | 0.4375 | 0.405 | 2501-LL-04-02-FG | 7/16-20 (JIC) x 1/8-27 (NPTF) N4 long pattern | ASSUMED | [BRENNAN-ONLY 2026-10-18] OMi catalog SKU (omindustrial.com collections feed (cs-adapters, carbon-steel-flange-adapters-accessories, carbon-steel-braze-beaded-hose; products.json limit=50, single pass 2026-09-23)); Air-Way has this size only as 2501-LL-04-02 (differs by -FG/-UNPL suffix) -> dims NOT copied -> 2026-10-18 Brennan allowed (user: "yes use brennan but still differentiate"): M@DRIVE: Brennan TFA catalog p.24 table TFA-p024-t02 "2501-LL-FG MJ-MP 90 DEG ELBOW X-LONG" row 2501-LL-04-02-FG col "M LGTH" = "0.890" (07_RAW_EXTRACTS/brennan_catalogs/TFA Catalog.pdf; tools/_out/brennan_catalog_20261001/catalog_verified.json, line_y 538.9, page verified True) [Brennan = yes 2026-10-18] - JIC leg: crossing to the JIC tip (column mapping: REPORT.md, table 2501LL); N4@DRIVE: Brennan TFA catalog p.24 table TFA-p024-t02 "2501-LL-FG MJ-MP 90 DEG ELBOW X-LONG" row 2501-LL-04-02-FG col "L LGTH" = "1.560" (07_RAW_EXTRACTS/brennan_catalogs/TFA Catalog.pdf; tools/_out/brennan_catalog_20261001/catalog_verified.json, line_y 538.9, page verified True) [Brennan = yes 2026-10-18] - pipe leg: crossing to the male NPTF tip (column mapping: REPORT.md, table 2501LL); Y@REF: Brennan TFA catalog p.24 table TFA-p024-t02 "2501-LL-FG MJ-MP 90 DEG ELBOW X-LONG" row 2501-LL-04-02-FG col "Y FLATS" = "0.438" (07_RAW_EXTRACTS/brennan_catalogs/TFA Catalog.pdf; tools/_out/brennan_catalog_20261001/catalog_verified.json, line_y 538.9, page verified True) [Brennan = yes 2026-10-18] - forged body flats (column mapping: REPORT.md, table 2501LL); D@BORE: Brennan TFA catalog p.24 table TFA-p024-t02 "2501-LL-FG MJ-MP 90 DEG ELBOW X-LONG" row 2501-LL-04-02-FG col "B1 DRILL" = "0.172" (07_RAW_EXTRACTS/brennan_catalogs/TFA Catalog.pdf; tools/_out/brennan_catalog_20261001/catalog_verified.json, line_y 538.9, page verified True) [Brennan = yes 2026-10-18] - JIC-leg bore (column mapping: REPORT.md, table 2501LL); D1@BORE: Brennan TFA catalog p.24 table TFA-p024-t02 "2501-LL-FG MJ-MP 90 DEG ELBOW X-LONG" row 2501-LL-04-02-FG col "A2 DRILL" = "0.188" (07_RAW_EXTRACTS/brennan_catalogs/TFA Catalog.pdf; tools/_out/brennan_catalog_20261001/catalog_verified.json, line_y 538.9, page verified True) [Brennan = yes 2026-10-18] - pipe drill (column mapping: REPORT.md, table 2501LL); THDMAJ_B@DRIVE: end library: male JIC -04 thread major = 0.4375 (gen_straight2 JIC[4] = MS33656J chain of templates/DesignTable_2403_SW2.xlsx) [Q-TRANSFER-ENDLIB yes 2026-10-08]; THDMAJ_A@DRIVE: end library: pipe OD of the -02 NPTF thread = 0.405 (ASME B1.20.1 Table 2, tools generators/ms51500.py NPTF[2], as on every built pipe end; thread from the part number) [Q-TRANSFER-ENDLIB yes 2026-10-08]; $PRP@Threads: thread callouts from the part number dashes in the format of the table's other rows; = Brennan TFA-p024-t02 thread columns (B1 SAE 37Deg 7/16-20, A2 NPTF 1/8-27) and OMi Items Side 1 / 2 / 3 Thread | BUILD-NEAR: forged (-FG) and non-FG variants differ in length on other series, so 2501-LL-04-02 dims are NOT assumed; confirm before modelling ¦ 2026-10-18 Brennan = yes (wave2 tee_elbow, staged, not shipped): sizes from the Brennan TFA catalog, end details from the end library; marked $PRP@DimSource BRENNAN (to undo: clear the BRENNAN cells, set the row MISSING, regenerate) | BUILD | 2501-LL-04-02-FG | BRENNAN
2501-LL-04-04-FG | 1.05 | 2.07 | 0.562 | 0.172 | 0.281 | 0.4375 | 0.54 | 2501-LL-04-04-FG | 7/16-20 (JIC) x 1/4-18 (NPTF) N4 long pattern | ASSUMED | [BRENNAN-ONLY 2026-10-18] OMi catalog SKU (omindustrial.com collections feed (cs-adapters, carbon-steel-flange-adapters-accessories, carbon-steel-braze-beaded-hose; products.json limit=50, single pass 2026-09-23)); Air-Way has this size only as 2501-LL-04-04 (differs by -FG/-UNPL suffix) -> dims NOT copied -> 2026-10-18 Brennan allowed (user: "yes use brennan but still differentiate"): M@DRIVE: Brennan TFA catalog p.24 table TFA-p024-t02 "2501-LL-FG MJ-MP 90 DEG ELBOW X-LONG" row 2501-LL-04-04-FG col "M LGTH" = "1.050" (07_RAW_EXTRACTS/brennan_catalogs/TFA Catalog.pdf; tools/_out/brennan_catalog_20261001/catalog_verified.json, line_y 549.0, page verified True) [Brennan = yes 2026-10-18] - JIC leg: crossing to the JIC tip (pairing as the FOLDS pilot 2501-LL-08-08-FG STEP, tools/measure/elbow90.py); N4@DRIVE: Brennan TFA catalog p.24 table TFA-p024-t02 "2501-LL-FG MJ-MP 90 DEG ELBOW X-LONG" row 2501-LL-04-04-FG col "L LGTH" = "2.070" (07_RAW_EXTRACTS/brennan_catalogs/TFA Catalog.pdf; tools/_out/brennan_catalog_20261001/catalog_verified.json, line_y 549.0, page verified True) [Brennan = yes 2026-10-18] - pipe leg: crossing to the pipe tip (pairing as the FOLDS pilot 2501-LL-08-08-FG STEP, tools/measure/elbow90.py); Y@REF: Brennan TFA catalog p.24 table TFA-p024-t02 "2501-LL-FG MJ-MP 90 DEG ELBOW X-LONG" row 2501-LL-04-04-FG col "Y FLATS" = "0.562" (07_RAW_EXTRACTS/brennan_catalogs/TFA Catalog.pdf; tools/_out/brennan_catalog_20261001/catalog_verified.json, line_y 549.0, page verified True) [Brennan = yes 2026-10-18] - forged body hex across flats (pairing as the FOLDS pilot 2501-LL-08-08-FG STEP, tools/measure/elbow90.py); D@BORE: Brennan TFA catalog p.24 table TFA-p024-t02 "2501-LL-FG MJ-MP 90 DEG ELBOW X-LONG" row 2501-LL-04-04-FG col "B1 DRILL" = "0.172" (07_RAW_EXTRACTS/brennan_catalogs/TFA Catalog.pdf; tools/_out/brennan_catalog_20261001/catalog_verified.json, line_y 549.0, page verified True) [Brennan = yes 2026-10-18] - JIC-leg bore (pairing as the FOLDS pilot 2501-LL-08-08-FG STEP, tools/measure/elbow90.py); D1@BORE: Brennan TFA catalog p.24 table TFA-p024-t02 "2501-LL-FG MJ-MP 90 DEG ELBOW X-LONG" row 2501-LL-04-04-FG col "A2 DRILL" = "0.281" (07_RAW_EXTRACTS/brennan_catalogs/TFA Catalog.pdf; tools/_out/brennan_catalog_20261001/catalog_verified.json, line_y 549.0, page verified True) [Brennan = yes 2026-10-18] - pipe drill (pairing as the FOLDS pilot 2501-LL-08-08-FG STEP, tools/measure/elbow90.py); THDMAJ_B@DRIVE: end library: male JIC -04 thread major = 0.4375 (gen_straight2 JIC[4] = MS33656J chain of templates/DesignTable_2403_SW2.xlsx, VERIFIED vs Brennan) [Q-TRANSFER-ENDLIB yes 2026-10-08]; THDMAJ_A@DRIVE: end library: pipe OD of the -04 NPTF thread = 0.54 (ASME B1.20.1 Table 2, tools generators/ms51500.py NPTF[4], as on every built pipe end; thread from the part number) [Q-TRANSFER-ENDLIB yes 2026-10-08]; $PRP@Threads: thread callouts from the part number dashes (format of the table's other 2501-LL rows); = OMi Items Side 1 / Side 2 Thread and Brennan TFA p.24 B1 SAE 37Deg / A2 NPTF | BUILD-NEAR: forged (-FG) and non-FG variants differ in length on other series, so 2501-LL-04-04 dims are NOT assumed; confirm before modelling ¦ BUILD-NEAR: forged (-FG) and non-FG variants differ in length on other series, so 2501-LL-04-04 dims are NOT assumed; confirm before modelling ¦ 2026-10-18 Brennan = yes (staged, not shipped): filled from Brennan only ($PRP@DimSource BRENNAN; to undo set the row MISSING and regenerate) | BUILD | 2501-LL-04-04-FG | BRENNAN
2501-LL-06-04-FG | 1.06 | 2.07 | 0.562 | 0.297 | 0.281 | 0.5625 | 0.54 | 2501-LL-06-04-FG | 9/16-18 (JIC) x 1/4-18 (NPTF) N4 long pattern | ASSUMED | [BRENNAN-ONLY 2026-10-18] OMi catalog SKU (omindustrial.com collections feed (cs-adapters, carbon-steel-flange-adapters-accessories, carbon-steel-braze-beaded-hose; products.json limit=50, single pass 2026-09-23)); Air-Way has this size only as 2501-LL-06-04 (differs by -FG/-UNPL suffix) -> dims NOT copied -> 2026-10-18 Brennan allowed (user: "yes use brennan but still differentiate"): M@DRIVE: Brennan TFA catalog p.24 table TFA-p024-t02 "2501-LL-FG MJ-MP 90 DEG ELBOW X-LONG" row 2501-LL-06-04-FG col "M LGTH" = "1.06" (07_RAW_EXTRACTS/brennan_catalogs/TFA Catalog.pdf; tools/_out/brennan_catalog_20261001/catalog_verified.json, line_y 579.2, page verified True) [Brennan = yes 2026-10-18] - JIC leg: crossing to the JIC tip (pairing as the FOLDS pilot 2501-LL-08-08-FG STEP, tools/measure/elbow90.py); N4@DRIVE: Brennan TFA catalog p.24 table TFA-p024-t02 "2501-LL-FG MJ-MP 90 DEG ELBOW X-LONG" row 2501-LL-06-04-FG col "L LGTH" = "2.07" (07_RAW_EXTRACTS/brennan_catalogs/TFA Catalog.pdf; tools/_out/brennan_catalog_20261001/catalog_verified.json, line_y 579.2, page verified True) [Brennan = yes 2026-10-18] - pipe leg: crossing to the pipe tip (pairing as the FOLDS pilot 2501-LL-08-08-FG STEP, tools/measure/elbow90.py); Y@REF: Brennan TFA catalog p.24 table TFA-p024-t02 "2501-LL-FG MJ-MP 90 DEG ELBOW X-LONG" row 2501-LL-06-04-FG col "Y FLATS" = "0.562" (07_RAW_EXTRACTS/brennan_catalogs/TFA Catalog.pdf; tools/_out/brennan_catalog_20261001/catalog_verified.json, line_y 579.2, page verified True) [Brennan = yes 2026-10-18] - forged body hex across flats (pairing as the FOLDS pilot 2501-LL-08-08-FG STEP, tools/measure/elbow90.py); D@BORE: Brennan TFA catalog p.24 table TFA-p024-t02 "2501-LL-FG MJ-MP 90 DEG ELBOW X-LONG" row 2501-LL-06-04-FG col "B1 DRILL" = "0.297" (07_RAW_EXTRACTS/brennan_catalogs/TFA Catalog.pdf; tools/_out/brennan_catalog_20261001/catalog_verified.json, line_y 579.2, page verified True) [Brennan = yes 2026-10-18] - JIC-leg bore (pairing as the FOLDS pilot 2501-LL-08-08-FG STEP, tools/measure/elbow90.py); D1@BORE: Brennan TFA catalog p.24 table TFA-p024-t02 "2501-LL-FG MJ-MP 90 DEG ELBOW X-LONG" row 2501-LL-06-04-FG col "A2 DRILL" = "0.281" (07_RAW_EXTRACTS/brennan_catalogs/TFA Catalog.pdf; tools/_out/brennan_catalog_20261001/catalog_verified.json, line_y 579.2, page verified True) [Brennan = yes 2026-10-18] - pipe drill (pairing as the FOLDS pilot 2501-LL-08-08-FG STEP, tools/measure/elbow90.py); THDMAJ_B@DRIVE: end library: male JIC -06 thread major = 0.5625 (gen_straight2 JIC[6] = MS33656J chain of templates/DesignTable_2403_SW2.xlsx, VERIFIED vs Brennan) [Q-TRANSFER-ENDLIB yes 2026-10-08]; THDMAJ_A@DRIVE: end library: pipe OD of the -04 NPTF thread = 0.54 (ASME B1.20.1 Table 2, tools generators/ms51500.py NPTF[4], as on every built pipe end; thread from the part number) [Q-TRANSFER-ENDLIB yes 2026-10-08]; $PRP@Threads: thread callouts from the part number dashes (format of the table's other 2501-LL rows); = OMi Items Side 1 / Side 2 Thread and Brennan TFA p.24 B1 SAE 37Deg / A2 NPTF | BUILD-NEAR: forged (-FG) and non-FG variants differ in length on other series, so 2501-LL-06-04 dims are NOT assumed; confirm before modelling ¦ BUILD-NEAR: forged (-FG) and non-FG variants differ in length on other series, so 2501-LL-06-04 dims are NOT assumed; confirm before modelling ¦ 2026-10-18 Brennan = yes (staged, not shipped): filled from Brennan only ($PRP@DimSource BRENNAN; to undo set the row MISSING and regenerate) | BUILD | 2501-LL-06-04-FG | BRENNAN
2501-LL-06-06-FG | 1.14 | 2.42 | 0.75 | 0.297 | 0.406 | 0.5625 | 0.675 | 2501-LL-06-06-FG | 9/16-18 (JIC) x 3/8-18 (NPTF) N4 long pattern | ASSUMED | [BRENNAN-ONLY 2026-10-18] OMi catalog SKU (omindustrial.com collections feed (cs-adapters, carbon-steel-flange-adapters-accessories, carbon-steel-braze-beaded-hose; products.json limit=50, single pass 2026-09-23)); Air-Way has this size only as 2501-LL-06-06 (differs by -FG/-UNPL suffix) -> dims NOT copied -> 2026-10-18 Brennan allowed (user: "yes use brennan but still differentiate"): M@DRIVE: Brennan TFA catalog p.24 table TFA-p024-t02 "2501-LL-FG MJ-MP 90 DEG ELBOW X-LONG" row 2501-LL-06-06-FG col "M LGTH" = "1.14" (07_RAW_EXTRACTS/brennan_catalogs/TFA Catalog.pdf; tools/_out/brennan_catalog_20261001/catalog_verified.json, line_y 589.3, page verified True) [Brennan = yes 2026-10-18] - JIC leg: crossing to the JIC tip (pairing as the FOLDS pilot 2501-LL-08-08-FG STEP, tools/measure/elbow90.py); N4@DRIVE: Brennan TFA catalog p.24 table TFA-p024-t02 "2501-LL-FG MJ-MP 90 DEG ELBOW X-LONG" row 2501-LL-06-06-FG col "L LGTH" = "2.42" (07_RAW_EXTRACTS/brennan_catalogs/TFA Catalog.pdf; tools/_out/brennan_catalog_20261001/catalog_verified.json, line_y 589.3, page verified True) [Brennan = yes 2026-10-18] - pipe leg: crossing to the pipe tip (pairing as the FOLDS pilot 2501-LL-08-08-FG STEP, tools/measure/elbow90.py); Y@REF: Brennan TFA catalog p.24 table TFA-p024-t02 "2501-LL-FG MJ-MP 90 DEG ELBOW X-LONG" row 2501-LL-06-06-FG col "Y FLATS" = "0.750" (07_RAW_EXTRACTS/brennan_catalogs/TFA Catalog.pdf; tools/_out/brennan_catalog_20261001/catalog_verified.json, line_y 589.3, page verified True) [Brennan = yes 2026-10-18] - forged body hex across flats (pairing as the FOLDS pilot 2501-LL-08-08-FG STEP, tools/measure/elbow90.py); D@BORE: Brennan TFA catalog p.24 table TFA-p024-t02 "2501-LL-FG MJ-MP 90 DEG ELBOW X-LONG" row 2501-LL-06-06-FG col "B1 DRILL" = "0.297" (07_RAW_EXTRACTS/brennan_catalogs/TFA Catalog.pdf; tools/_out/brennan_catalog_20261001/catalog_verified.json, line_y 589.3, page verified True) [Brennan = yes 2026-10-18] - JIC-leg bore (pairing as the FOLDS pilot 2501-LL-08-08-FG STEP, tools/measure/elbow90.py); D1@BORE: Brennan TFA catalog p.24 table TFA-p024-t02 "2501-LL-FG MJ-MP 90 DEG ELBOW X-LONG" row 2501-LL-06-06-FG col "A2 DRILL" = "0.406" (07_RAW_EXTRACTS/brennan_catalogs/TFA Catalog.pdf; tools/_out/brennan_catalog_20261001/catalog_verified.json, line_y 589.3, page verified True) [Brennan = yes 2026-10-18] - pipe drill (pairing as the FOLDS pilot 2501-LL-08-08-FG STEP, tools/measure/elbow90.py); THDMAJ_B@DRIVE: end library: male JIC -06 thread major = 0.5625 (gen_straight2 JIC[6] = MS33656J chain of templates/DesignTable_2403_SW2.xlsx, VERIFIED vs Brennan) [Q-TRANSFER-ENDLIB yes 2026-10-08]; THDMAJ_A@DRIVE: end library: pipe OD of the -06 NPTF thread = 0.675 (ASME B1.20.1 Table 2, tools generators/ms51500.py NPTF[6], as on every built pipe end; thread from the part number) [Q-TRANSFER-ENDLIB yes 2026-10-08]; $PRP@Threads: thread callouts from the part number dashes (format of the table's other 2501-LL rows); = OMi Items Side 1 / Side 2 Thread and Brennan TFA p.24 B1 SAE 37Deg / A2 NPTF | BUILD-NEAR: forged (-FG) and non-FG variants differ in length on other series, so 2501-LL-06-06 dims are NOT assumed; confirm before modelling ¦ BUILD-NEAR: forged (-FG) and non-FG variants differ in length on other series, so 2501-LL-06-06 dims are NOT assumed; confirm before modelling ¦ 2026-10-18 Brennan = yes (staged, not shipped): filled from Brennan only ($PRP@DimSource BRENNAN; to undo set the row MISSING and regenerate) | BUILD | 2501-LL-06-06-FG | BRENNAN
2501-LL-08-08-FG | 1.33 | 2.87 | 0.875 | 0.391 | 0.531 | 0.75 | 0.84 | 2501-LL-08-08-FG |  | ASSUMED | [BRENNAN-CAD 2026-10-21: D1@BORE, D@BORE, M@DRIVE, N4@DRIVE, THDMAJ_A@DRIVE, THDMAJ_B@DRIVE, Y@REF] OMi catalog SKU (omindustrial.com collections feed (cs-adapters, carbon-steel-flange-adapters-accessories, carbon-steel-braze-beaded-hose; products.json limit=50, single pass 2026-09-23)); Air-Way has this size only as 2501-LL-08-08 (differs by -FG/-UNPL suffix) -> dims NOT copied | BUILD-NEAR: forged (-FG) and non-FG variants differ in length on other series, so 2501-LL-08-08 dims are NOT assumed; confirm before modelling ¦ Brennan CAD record 2501-LL-08-08-FG (PARTcommunity / CADENAS, D1@BORE=A2D, D@BORE=B1D, M@DRIVE=M, N4@DRIVE=L, THDMAJ_A@DRIVE=A2THD, THDMAJ_B@DRIVE=B1THD, Y@REF=Y; user 2026-10-21 "yes you can use them following my rule") | BUILD | 2501-LL-08-08-FG | BRENNAN
2501-LL-12-12-FG | 1.66 | 3.28 | 1.062 | 0.609 | 0.719 | 1.0625 | 1.05 | 2501-LL-12-12-FG | 1 1/16-12 (JIC) x 3/4-14 (NPTF) N4 long pattern | ASSUMED | [BRENNAN-ONLY 2026-10-18] OMi catalog SKU (omindustrial.com collections feed (cs-adapters, carbon-steel-flange-adapters-accessories, carbon-steel-braze-beaded-hose; products.json limit=50, single pass 2026-09-23)); Air-Way has this size only as 2501-LL-12-12 (differs by -FG/-UNPL suffix) -> dims NOT copied -> 2026-10-18 Brennan allowed (user: "yes use brennan but still differentiate"): M@DRIVE: Brennan TFA catalog p.24 table TFA-p024-t02 "2501-LL-FG MJ-MP 90 DEG ELBOW X-LONG" row 2501-LL-12-12-FG col "M LGTH" = "1.660" (07_RAW_EXTRACTS/brennan_catalogs/TFA Catalog.pdf; tools/_out/brennan_catalog_20261001/catalog_verified.json, line_y 659.8, page verified True) [Brennan = yes 2026-10-18] - JIC leg: crossing to the JIC tip (pairing as the FOLDS pilot 2501-LL-08-08-FG STEP, tools/measure/elbow90.py); N4@DRIVE: Brennan TFA catalog p.24 table TFA-p024-t02 "2501-LL-FG MJ-MP 90 DEG ELBOW X-LONG" row 2501-LL-12-12-FG col "L LGTH" = "3.280" (07_RAW_EXTRACTS/brennan_catalogs/TFA Catalog.pdf; tools/_out/brennan_catalog_20261001/catalog_verified.json, line_y 659.8, page verified True) [Brennan = yes 2026-10-18] - pipe leg: crossing to the pipe tip (pairing as the FOLDS pilot 2501-LL-08-08-FG STEP, tools/measure/elbow90.py); Y@REF: Brennan TFA catalog p.24 table TFA-p024-t02 "2501-LL-FG MJ-MP 90 DEG ELBOW X-LONG" row 2501-LL-12-12-FG col "Y FLATS" = "1.062" (07_RAW_EXTRACTS/brennan_catalogs/TFA Catalog.pdf; tools/_out/brennan_catalog_20261001/catalog_verified.json, line_y 659.8, page verified True) [Brennan = yes 2026-10-18] - forged body hex across flats (pairing as the FOLDS pilot 2501-LL-08-08-FG STEP, tools/measure/elbow90.py); D@BORE: Brennan TFA catalog p.24 table TFA-p024-t02 "2501-LL-FG MJ-MP 90 DEG ELBOW X-LONG" row 2501-LL-12-12-FG col "B1 DRILL" = "0.609" (07_RAW_EXTRACTS/brennan_catalogs/TFA Catalog.pdf; tools/_out/brennan_catalog_20261001/catalog_verified.json, line_y 659.8, page verified True) [Brennan = yes 2026-10-18] - JIC-leg bore (pairing as the FOLDS pilot 2501-LL-08-08-FG STEP, tools/measure/elbow90.py); D1@BORE: Brennan TFA catalog p.24 table TFA-p024-t02 "2501-LL-FG MJ-MP 90 DEG ELBOW X-LONG" row 2501-LL-12-12-FG col "A2 DRILL" = "0.719" (07_RAW_EXTRACTS/brennan_catalogs/TFA Catalog.pdf; tools/_out/brennan_catalog_20261001/catalog_verified.json, line_y 659.8, page verified True) [Brennan = yes 2026-10-18] - pipe drill (pairing as the FOLDS pilot 2501-LL-08-08-FG STEP, tools/measure/elbow90.py); THDMAJ_B@DRIVE: end library: male JIC -12 thread major = 1.0625 (gen_straight2 JIC[12] = MS33656J chain of templates/DesignTable_2403_SW2.xlsx, VERIFIED vs Brennan) [Q-TRANSFER-ENDLIB yes 2026-10-08]; THDMAJ_A@DRIVE: end library: pipe OD of the -12 NPTF thread = 1.05 (ASME B1.20.1 Table 2, tools generators/ms51500.py NPTF[12], as on every built pipe end; thread from the part number) [Q-TRANSFER-ENDLIB yes 2026-10-08]; $PRP@Threads: thread callouts from the part number dashes (format of the table's other 2501-LL rows); = OMi Items Side 1 / Side 2 Thread and Brennan TFA p.24 B1 SAE 37Deg / A2 NPTF | BUILD-NEAR: forged (-FG) and non-FG variants differ in length on other series, so 2501-LL-12-12 dims are NOT assumed; confirm before modelling ¦ BUILD-NEAR: forged (-FG) and non-FG variants differ in length on other series, so 2501-LL-12-12 dims are NOT assumed; confirm before modelling ¦ 2026-10-18 Brennan = yes (staged, not shipped): filled from Brennan only ($PRP@DimSource BRENNAN; to undo set the row MISSING and regenerate) | BUILD | 2501-LL-12-12-FG | BRENNAN
2501-LL-16-16-FG | 1.81 | 4.05 | 1.312 | 0.844 | 0.938 | 1.3125 | 1.315 | 2501-LL-16-16-FG | 1 5/16-12 (JIC) x 1-11 1/2 (NPTF) N4 long pattern | ASSUMED | [BRENNAN-ONLY 2026-10-18] OMi catalog SKU (omindustrial.com collections feed (cs-adapters, carbon-steel-flange-adapters-accessories, carbon-steel-braze-beaded-hose; products.json limit=50, single pass 2026-09-23)); Air-Way has this size only as 2501-LL-16-16 (differs by -FG/-UNPL suffix) -> dims NOT copied -> 2026-10-18 Brennan allowed (user: "yes use brennan but still differentiate"): M@DRIVE: Brennan TFA catalog p.24 table TFA-p024-t02 "2501-LL-FG MJ-MP 90 DEG ELBOW X-LONG" row 2501-LL-16-16-FG col "M LGTH" = "1.81" (07_RAW_EXTRACTS/brennan_catalogs/TFA Catalog.pdf; tools/_out/brennan_catalog_20261001/catalog_verified.json, line_y 690.1, page verified True) [Brennan = yes 2026-10-18] - JIC leg: crossing to the JIC tip (pairing as the FOLDS pilot 2501-LL-08-08-FG STEP, tools/measure/elbow90.py); N4@DRIVE: Brennan TFA catalog p.24 table TFA-p024-t02 "2501-LL-FG MJ-MP 90 DEG ELBOW X-LONG" row 2501-LL-16-16-FG col "L LGTH" = "4.05" (07_RAW_EXTRACTS/brennan_catalogs/TFA Catalog.pdf; tools/_out/brennan_catalog_20261001/catalog_verified.json, line_y 690.1, page verified True) [Brennan = yes 2026-10-18] - pipe leg: crossing to the pipe tip (pairing as the FOLDS pilot 2501-LL-08-08-FG STEP, tools/measure/elbow90.py); Y@REF: Brennan TFA catalog p.24 table TFA-p024-t02 "2501-LL-FG MJ-MP 90 DEG ELBOW X-LONG" row 2501-LL-16-16-FG col "Y FLATS" = "1.312" (07_RAW_EXTRACTS/brennan_catalogs/TFA Catalog.pdf; tools/_out/brennan_catalog_20261001/catalog_verified.json, line_y 690.1, page verified True) [Brennan = yes 2026-10-18] - forged body hex across flats (pairing as the FOLDS pilot 2501-LL-08-08-FG STEP, tools/measure/elbow90.py); D@BORE: Brennan TFA catalog p.24 table TFA-p024-t02 "2501-LL-FG MJ-MP 90 DEG ELBOW X-LONG" row 2501-LL-16-16-FG col "B1 DRILL" = "0.844" (07_RAW_EXTRACTS/brennan_catalogs/TFA Catalog.pdf; tools/_out/brennan_catalog_20261001/catalog_verified.json, line_y 690.1, page verified True) [Brennan = yes 2026-10-18] - JIC-leg bore (pairing as the FOLDS pilot 2501-LL-08-08-FG STEP, tools/measure/elbow90.py); D1@BORE: Brennan TFA catalog p.24 table TFA-p024-t02 "2501-LL-FG MJ-MP 90 DEG ELBOW X-LONG" row 2501-LL-16-16-FG col "A2 DRILL" = "0.938" (07_RAW_EXTRACTS/brennan_catalogs/TFA Catalog.pdf; tools/_out/brennan_catalog_20261001/catalog_verified.json, line_y 690.1, page verified True) [Brennan = yes 2026-10-18] - pipe drill (pairing as the FOLDS pilot 2501-LL-08-08-FG STEP, tools/measure/elbow90.py); THDMAJ_B@DRIVE: end library: male JIC -16 thread major = 1.3125 (gen_straight2 JIC[16] = MS33656J chain of templates/DesignTable_2403_SW2.xlsx, VERIFIED vs Brennan) [Q-TRANSFER-ENDLIB yes 2026-10-08]; THDMAJ_A@DRIVE: end library: pipe OD of the -16 NPTF thread = 1.315 (ASME B1.20.1 Table 2, tools generators/ms51500.py NPTF[16], as on every built pipe end; thread from the part number) [Q-TRANSFER-ENDLIB yes 2026-10-08]; $PRP@Threads: thread callouts from the part number dashes (format of the table's other 2501-LL rows); = OMi Items Side 1 / Side 2 Thread and Brennan TFA p.24 B1 SAE 37Deg / A2 NPTF | BUILD-NEAR: forged (-FG) and non-FG variants differ in length on other series, so 2501-LL-16-16 dims are NOT assumed; confirm before modelling ¦ BUILD-NEAR: forged (-FG) and non-FG variants differ in length on other series, so 2501-LL-16-16 dims are NOT assumed; confirm before modelling ¦ 2026-10-18 Brennan = yes (staged, not shipped): filled from Brennan only ($PRP@DimSource BRENNAN; to undo set the row MISSING and regenerate) | BUILD | 2501-LL-16-16-FG | BRENNAN