## Sheet1
| L12@DRIVE | BODYR@DRIVE | HEXB@HEX | HOSEA_STUBR@DRIVE | HOSEA_BEADPOS@DRIVE | HOSEA_BEADR@DRIVE | HOSEA_BEADW@DRIVE | HOSEA_TAILL@DRIVE | THDMAJR_B@DRIVE | ORBB_THDL@DRIVE | ORBB_GRVR@DRIVE | ORBB_GRVW@DRIVE | THDDIA@THD_EndB | THDPITCH@THD_EndB | DEPTH@THD_EndB | Profile_Height@THD_EndB_PROF | Profile_Land@THD_EndB_PROF | THDPITCH@THD_EndB_PROF | DA@BORE_A | DEPTH@BORECUT_A | DB@BORE_B | DEPTH@BORECUT_B | $PRP@PartNo | $PRP@Description | $PRP@GeometryRoot | $PRP@EndA_Thread | $PRP@EndB_Thread | $PRP@DataStatus | $PRP@AxialSource | $COMMENT | $PRP@OMiSKU
4604-08-08-O | 2.3 | 0.50807 | 0.88 | 0.25 | 0.1991 | 0.28 | 0.1039 | 1.197 | 0.375 | 0.344 | 0.33 | 0.094 | 0.75 | 0.0625 | 0.344 | 0.03383 | 0.01562 | 0.0625 | 0.39 | 1.681 | 0.39 | 0.619 | 4604-08-08-O | Male ORB x Beaded Hose Connector, hose stub 0.5 OD (beaded) x 3/4-16 (male ORB) | 4604 | hose stub 0.5 OD (beaded) | 3/4-16 (male ORB) | ASSUMED | Air-Way s79 only (double-pass 38 rows); "-O" suffix (O-ring) in part numbers kept verbatim; pass1 stated 38, pass2 39, both enumerate 38; row order on Air-Way starts with 5-6-O before 4-3-O ¦ MODEL: beaded hose stub: tube OD = Air-Way TUBE OD (hose size), bead dia = Air-Way AA, through bore D; stub length 1.500 from the hex face, bead centre 0.251 from the stub tip and bead chord width from the bead section radius 0.060 - all three measured on the Brennan 4404-08-06 STEP and ASSUMED for the other sizes (with them, Air-Way L gives hex lengths that grow smoothly with the hex, e.g. 0.29 on 4404-08-06 = Brennan); the round bead section is modelled as a flat-topped ring of the same chord width; hex end chamfers NOT modelled; male ORB end: thread length + groove from the 6401/6405/6410 review tables (ORD-5700 groove, measured thread length; no tip chamfer modelled) |  | 4604-08-08-O
4604-04-04-O | 2.17 | 0.32332 | 0.56 | 0.125 | 0.2063 | 0.145 | 0.0894 | 1.2043 | 0.21875 | 0.265 | 0.182 | 0.075 | 0.4375 | 0.05 | 0.265 | 0.02706 | 0.0125 | 0.05 | 0.2 | 1.665 | 0.2 | 0.505 | 4604-04-04-O | Male ORB x Beaded Hose Connector, hose stub 0.25 OD (beaded) x 7/16-20 (male ORB) | 4604 | hose stub 0.25 OD (beaded) | 7/16-20 (male ORB) | ASSUMED | Air-Way s79 only (double-pass 38 rows); "-O" suffix (O-ring) in part numbers kept verbatim; pass1 stated 38, pass2 39, both enumerate 38; row order on Air-Way starts with 5-6-O before 4-3-O ¦ MODEL: beaded hose stub: tube OD = Air-Way TUBE OD (hose size), bead dia = Air-Way AA, through bore D; stub length 1.500 from the hex face, bead centre 0.251 from the stub tip and bead chord width from the bead section radius 0.060 - all three measured on the Brennan 4404-08-06 STEP and ASSUMED for the other sizes (with them, Air-Way L gives hex lengths that grow smoothly with the hex, e.g. 0.29 on 4404-08-06 = Brennan); the round bead section is modelled as a flat-topped ring of the same chord width; hex end chamfers NOT modelled; male ORB end: thread length + groove from the 6401/6405/6410 review tables (ORD-5700 groove, measured thread length; no tip chamfer modelled) |  | 4604-04-04-O
4604-04-06-O | 2.23 | 0.39837 | 0.69 | 0.125 | 0.2063 | 0.145 | 0.0894 | 1.2043 | 0.28125 | 0.312 | 0.2405 | 0.083 | 0.5625 | 0.05556 | 0.312 | 0.03007 | 0.01389 | 0.05556 | 0.21 | 1.6675 | 0.21 | 0.5625 | 4604-04-06-O | Male ORB x Beaded Hose Connector, hose stub 0.25 OD (beaded) x 9/16-18 (male ORB) | 4604 | hose stub 0.25 OD (beaded) | 9/16-18 (male ORB) | ASSUMED | Air-Way s79 only (double-pass 38 rows); "-O" suffix (O-ring) in part numbers kept verbatim; pass1 stated 38, pass2 39, both enumerate 38; row order on Air-Way starts with 5-6-O before 4-3-O ¦ MODEL: beaded hose stub: tube OD = Air-Way TUBE OD (hose size), bead dia = Air-Way AA, through bore D; stub length 1.500 from the hex face, bead centre 0.251 from the stub tip and bead chord width from the bead section radius 0.060 - all three measured on the Brennan 4404-08-06 STEP and ASSUMED for the other sizes (with them, Air-Way L gives hex lengths that grow smoothly with the hex, e.g. 0.29 on 4404-08-06 = Brennan); the round bead section is modelled as a flat-topped ring of the same chord width; hex end chamfers NOT modelled; male ORB end: thread length + groove from the 6401/6405/6410 review tables (ORD-5700 groove, measured thread length; no tip chamfer modelled) |  | 4604-04-06-O
4604-06-06-O | 2.23 | 0.39837 | 0.69 | 0.1875 | 0.2006 | 0.215 | 0.1009 | 1.1985 | 0.28125 | 0.312 | 0.2405 | 0.083 | 0.5625 | 0.05556 | 0.312 | 0.03007 | 0.01389 | 0.05556 | 0.3 | 1.6675 | 0.3 | 0.5625 | 4604-06-06-O | Male ORB x Beaded Hose Connector, hose stub 0.375 OD (beaded) x 9/16-18 (male ORB) | 4604 | hose stub 0.375 OD (beaded) | 9/16-18 (male ORB) | ASSUMED | Air-Way s79 only (double-pass 38 rows); "-O" suffix (O-ring) in part numbers kept verbatim; pass1 stated 38, pass2 39, both enumerate 38; row order on Air-Way starts with 5-6-O before 4-3-O ¦ MODEL: beaded hose stub: tube OD = Air-Way TUBE OD (hose size), bead dia = Air-Way AA, through bore D; stub length 1.500 from the hex face, bead centre 0.251 from the stub tip and bead chord width from the bead section radius 0.060 - all three measured on the Brennan 4404-08-06 STEP and ASSUMED for the other sizes (with them, Air-Way L gives hex lengths that grow smoothly with the hex, e.g. 0.29 on 4404-08-06 = Brennan); the round bead section is modelled as a flat-topped ring of the same chord width; hex end chamfers NOT modelled; male ORB end: thread length + groove from the 6401/6405/6410 review tables (ORD-5700 groove, measured thread length; no tip chamfer modelled) |  | 4604-06-06-O
4604-08-06-O | 2.23 | 0.39837 | 0.69 | 0.25 | 0.1991 | 0.28 | 0.1039 | 1.197 | 0.28125 | 0.312 | 0.2405 | 0.083 | 0.5625 | 0.05556 | 0.312 | 0.03007 | 0.01389 | 0.05556 | 0.3 | 1.6675 | 0.3 | 0.5625 | 4604-08-06-O | Male ORB x Beaded Hose Connector, hose stub 0.5 OD (beaded) x 9/16-18 (male ORB) | 4604 | hose stub 0.5 OD (beaded) | 9/16-18 (male ORB) | ASSUMED | Air-Way s79 only (double-pass 38 rows); "-O" suffix (O-ring) in part numbers kept verbatim; pass1 stated 38, pass2 39, both enumerate 38; row order on Air-Way starts with 5-6-O before 4-3-O ¦ MODEL: beaded hose stub: tube OD = Air-Way TUBE OD (hose size), bead dia = Air-Way AA, through bore D; stub length 1.500 from the hex face, bead centre 0.251 from the stub tip and bead chord width from the bead section radius 0.060 - all three measured on the Brennan 4404-08-06 STEP and ASSUMED for the other sizes (with them, Air-Way L gives hex lengths that grow smoothly with the hex, e.g. 0.29 on 4404-08-06 = Brennan); the round bead section is modelled as a flat-topped ring of the same chord width; hex end chamfers NOT modelled; male ORB end: thread length + groove from the 6401/6405/6410 review tables (ORD-5700 groove, measured thread length; no tip chamfer modelled) |  | 4604-08-06-O
4604-10-10-O | 2.43 | 0.57735 | 1 | 0.3125 | 0.1976 | 0.345 | 0.1067 | 1.1957 | 0.4375 | 0.391 | 0.3865 | 0.107 | 0.875 | 0.07143 | 0.391 | 0.03866 | 0.01786 | 0.07143 | 0.5 | 1.716 | 0.5 | 0.714 | 4604-10-10-O | Male ORB x Beaded Hose Connector, hose stub 0.625 OD (beaded) x 7/8-14 (male ORB) | 4604 | hose stub 0.625 OD (beaded) | 7/8-14 (male ORB) | ASSUMED | Air-Way s79 only (double-pass 38 rows); "-O" suffix (O-ring) in part numbers kept verbatim; pass1 stated 38, pass2 39, both enumerate 38; row order on Air-Way starts with 5-6-O before 4-3-O ¦ MODEL: beaded hose stub: tube OD = Air-Way TUBE OD (hose size), bead dia = Air-Way AA, through bore D; stub length 1.500 from the hex face, bead centre 0.251 from the stub tip and bead chord width from the bead section radius 0.060 - all three measured on the Brennan 4404-08-06 STEP and ASSUMED for the other sizes (with them, Air-Way L gives hex lengths that grow smoothly with the hex, e.g. 0.29 on 4404-08-06 = Brennan); the round bead section is modelled as a flat-topped ring of the same chord width; hex end chamfers NOT modelled; male ORB end: thread length + groove from the 6401/6405/6410 review tables (ORD-5700 groove, measured thread length; no tip chamfer modelled) |  | 4604-10-10-O
4604-12-08-O | 2.3 | 0.50807 | 0.88 | 0.375 | 0.1965 | 0.41 | 0.1091 | 1.1944 | 0.375 | 0.344 | 0.33 | 0.094 | 0.75 | 0.0625 | 0.344 | 0.03383 | 0.01562 | 0.0625 | 0.42 | 1.681 | 0.42 | 0.619 | 4604-12-08-O | Male ORB x Beaded Hose Connector, hose stub 0.75 OD (beaded) x 3/4-16 (male ORB) | 4604 | hose stub 0.75 OD (beaded) | 3/4-16 (male ORB) | ASSUMED | Air-Way s79 only (double-pass 38 rows); "-O" suffix (O-ring) in part numbers kept verbatim; pass1 stated 38, pass2 39, both enumerate 38; row order on Air-Way starts with 5-6-O before 4-3-O ¦ MODEL: beaded hose stub: tube OD = Air-Way TUBE OD (hose size), bead dia = Air-Way AA, through bore D; stub length 1.500 from the hex face, bead centre 0.251 from the stub tip and bead chord width from the bead section radius 0.060 - all three measured on the Brennan 4404-08-06 STEP and ASSUMED for the other sizes (with them, Air-Way L gives hex lengths that grow smoothly with the hex, e.g. 0.29 on 4404-08-06 = Brennan); the round bead section is modelled as a flat-topped ring of the same chord width; hex end chamfers NOT modelled; male ORB end: thread length + groove from the 6401/6405/6410 review tables (ORD-5700 groove, measured thread length; no tip chamfer modelled) |  | 4604-12-08-O
4604-12-12-O | 2.59 | 0.72169 | 1.25 | 0.375 | 0.1965 | 0.41 | 0.1091 | 1.1944 | 0.53125 | 0.469 | 0.4725 | 0.125 | 1.0625 | 0.08333 | 0.469 | 0.04511 | 0.02083 | 0.08333 | 0.64 | 1.748 | 0.64 | 0.842 | 4604-12-12-O | Male ORB x Beaded Hose Connector, hose stub 0.75 OD (beaded) x 1 1/16-12 (male ORB) | 4604 | hose stub 0.75 OD (beaded) | 1 1/16-12 (male ORB) | ASSUMED | Air-Way s79 only (double-pass 38 rows); "-O" suffix (O-ring) in part numbers kept verbatim; pass1 stated 38, pass2 39, both enumerate 38; row order on Air-Way starts with 5-6-O before 4-3-O ¦ MODEL: beaded hose stub: tube OD = Air-Way TUBE OD (hose size), bead dia = Air-Way AA, through bore D; stub length 1.500 from the hex face, bead centre 0.251 from the stub tip and bead chord width from the bead section radius 0.060 - all three measured on the Brennan 4404-08-06 STEP and ASSUMED for the other sizes (with them, Air-Way L gives hex lengths that grow smoothly with the hex, e.g. 0.29 on 4404-08-06 = Brennan); the round bead section is modelled as a flat-topped ring of the same chord width; hex end chamfers NOT modelled; male ORB end: thread length + groove from the 6401/6405/6410 review tables (ORD-5700 groove, measured thread length; no tip chamfer modelled) |  | 4604-12-12-O
4604-16-12-O | 2.59 | 0.72169 | 1.25 | 0.5 | 0.1991 | 0.53 | 0.1039 | 1.197 | 0.53125 | 0.469 | 0.4725 | 0.125 | 1.0625 | 0.08333 | 0.469 | 0.04511 | 0.02083 | 0.08333 | 0.64 | 1.748 | 0.64 | 0.842 | 4604-16-12-O | Male ORB x Beaded Hose Connector, hose stub 1 OD (beaded) x 1 1/16-12 (male ORB) | 4604 | hose stub 1 OD (beaded) | 1 1/16-12 (male ORB) | ASSUMED | Air-Way s79 only (double-pass 38 rows); "-O" suffix (O-ring) in part numbers kept verbatim; pass1 stated 38, pass2 39, both enumerate 38; row order on Air-Way starts with 5-6-O before 4-3-O ¦ MODEL: beaded hose stub: tube OD = Air-Way TUBE OD (hose size), bead dia = Air-Way AA, through bore D; stub length 1.500 from the hex face, bead centre 0.251 from the stub tip and bead chord width from the bead section radius 0.060 - all three measured on the Brennan 4404-08-06 STEP and ASSUMED for the other sizes (with them, Air-Way L gives hex lengths that grow smoothly with the hex, e.g. 0.29 on 4404-08-06 = Brennan); the round bead section is modelled as a flat-topped ring of the same chord width; hex end chamfers NOT modelled; male ORB end: thread length + groove from the 6401/6405/6410 review tables (ORD-5700 groove, measured thread length; no tip chamfer modelled) |  | 4604-16-12-O
4604-16-16-O | 2.62 | 0.86603 | 1.5 | 0.5 | 0.1991 | 0.53 | 0.1039 | 1.197 | 0.65625 | 0.469 | 0.5975 | 0.125 | 1.3125 | 0.08333 | 0.469 | 0.04511 | 0.02083 | 0.08333 | 0.89 | 1.763 | 0.89 | 0.857 | 4604-16-16-O | Male ORB x Beaded Hose Connector, hose stub 1 OD (beaded) x 1 5/16-12 (male ORB) | 4604 | hose stub 1 OD (beaded) | 1 5/16-12 (male ORB) | ASSUMED | Air-Way s79 only (double-pass 38 rows); "-O" suffix (O-ring) in part numbers kept verbatim; pass1 stated 38, pass2 39, both enumerate 38; row order on Air-Way starts with 5-6-O before 4-3-O ¦ MODEL: beaded hose stub: tube OD = Air-Way TUBE OD (hose size), bead dia = Air-Way AA, through bore D; stub length 1.500 from the hex face, bead centre 0.251 from the stub tip and bead chord width from the bead section radius 0.060 - all three measured on the Brennan 4404-08-06 STEP and ASSUMED for the other sizes (with them, Air-Way L gives hex lengths that grow smoothly with the hex, e.g. 0.29 on 4404-08-06 = Brennan); the round bead section is modelled as a flat-topped ring of the same chord width; hex end chamfers NOT modelled; male ORB end: thread length + groove from the 6401/6405/6410 review tables (ORD-5700 groove, measured thread length; no tip chamfer modelled) |  | 4604-16-16-O
4604-20-16-O | 2.62 | 0.86603 | 1.5 | 0.625 | 0.1912 | 0.68 | 0.1196 | 1.1892 | 0.65625 | 0.469 | 0.5975 | 0.125 | 1.3125 | 0.08333 | 0.469 | 0.04511 | 0.02083 | 0.08333 | 0.89 | 1.763 | 0.89 | 0.857 | 4604-20-16-O | Male ORB x Beaded Hose Connector, hose stub 1.25 OD (beaded) x 1 5/16-12 (male ORB) | 4604 | hose stub 1.25 OD (beaded) | 1 5/16-12 (male ORB) | ASSUMED | Air-Way s79 only (double-pass 38 rows); "-O" suffix (O-ring) in part numbers kept verbatim; pass1 stated 38, pass2 39, both enumerate 38; row order on Air-Way starts with 5-6-O before 4-3-O ¦ MODEL: beaded hose stub: tube OD = Air-Way TUBE OD (hose size), bead dia = Air-Way AA, through bore D; stub length 1.500 from the hex face, bead centre 0.251 from the stub tip and bead chord width from the bead section radius 0.060 - all three measured on the Brennan 4404-08-06 STEP and ASSUMED for the other sizes (with them, Air-Way L gives hex lengths that grow smoothly with the hex, e.g. 0.29 on 4404-08-06 = Brennan); the round bead section is modelled as a flat-topped ring of the same chord width; hex end chamfers NOT modelled; male ORB end: thread length + groove from the 6401/6405/6410 review tables (ORD-5700 groove, measured thread length; no tip chamfer modelled) |  | 4604-20-16-O
4604-20-20-O | 2.7 | 1.0854 | 1.88 | 0.625 | 0.1912 | 0.68 | 0.1196 | 1.1892 | 0.8125 | 0.469 | 0.7535 | 0.125 | 1.625 | 0.08333 | 0.469 | 0.04511 | 0.02083 | 0.08333 | 1.09 | 1.803 | 1.09 | 0.897 | 4604-20-20-O | Male ORB x Beaded Hose Connector, hose stub 1.25 OD (beaded) x 1 5/8-12 (male ORB) | 4604 | hose stub 1.25 OD (beaded) | 1 5/8-12 (male ORB) | ASSUMED | Air-Way s79 only (double-pass 38 rows); "-O" suffix (O-ring) in part numbers kept verbatim; pass1 stated 38, pass2 39, both enumerate 38; row order on Air-Way starts with 5-6-O before 4-3-O ¦ MODEL: beaded hose stub: tube OD = Air-Way TUBE OD (hose size), bead dia = Air-Way AA, through bore D; stub length 1.500 from the hex face, bead centre 0.251 from the stub tip and bead chord width from the bead section radius 0.060 - all three measured on the Brennan 4404-08-06 STEP and ASSUMED for the other sizes (with them, Air-Way L gives hex lengths that grow smoothly with the hex, e.g. 0.29 on 4404-08-06 = Brennan); the round bead section is modelled as a flat-topped ring of the same chord width; hex end chamfers NOT modelled; male ORB end: thread length + groove from the 6401/6405/6410 review tables (ORD-5700 groove, measured thread length; no tip chamfer modelled) |  | 4604-20-20-O
4604-24-20-O | 2.7 | 1.0854 | 1.88 | 0.75 | 0.191 | 0.81 | 0.12 | 1.189 | 0.8125 | 0.469 | 0.7535 | 0.125 | 1.625 | 0.08333 | 0.469 | 0.04511 | 0.02083 | 0.08333 | 1.09 | 1.803 | 1.09 | 0.897 | 4604-24-20-O | Male ORB x Beaded Hose Connector, hose stub 1.5 OD (beaded) x 1 5/8-12 (male ORB) | 4604 | hose stub 1.5 OD (beaded) | 1 5/8-12 (male ORB) | ASSUMED | Air-Way s79 only (double-pass 38 rows); "-O" suffix (O-ring) in part numbers kept verbatim; pass1 stated 38, pass2 39, both enumerate 38; row order on Air-Way starts with 5-6-O before 4-3-O ¦ MODEL: beaded hose stub: tube OD = Air-Way TUBE OD (hose size), bead dia = Air-Way AA, through bore D; stub length 1.500 from the hex face, bead centre 0.251 from the stub tip and bead chord width from the bead section radius 0.060 - all three measured on the Brennan 4404-08-06 STEP and ASSUMED for the other sizes (with them, Air-Way L gives hex lengths that grow smoothly with the hex, e.g. 0.29 on 4404-08-06 = Brennan); the round bead section is modelled as a flat-topped ring of the same chord width; hex end chamfers NOT modelled; male ORB end: thread length + groove from the 6401/6405/6410 review tables (ORD-5700 groove, measured thread length; no tip chamfer modelled) |  | 4604-24-20-O
4604-24-24-O | 2.77 | 1.2298 | 2.13 | 0.75 | 0.191 | 0.81 | 0.12 | 1.189 | 0.9375 | 0.469 | 0.878 | 0.125 | 1.875 | 0.08333 | 0.469 | 0.04511 | 0.02083 | 0.08333 | 1.34 | 1.838 | 1.34 | 0.932 | 4604-24-24-O | Male ORB x Beaded Hose Connector, hose stub 1.5 OD (beaded) x 1 7/8-12 (male ORB) | 4604 | hose stub 1.5 OD (beaded) | 1 7/8-12 (male ORB) | ASSUMED | Air-Way s79 only (double-pass 38 rows); "-O" suffix (O-ring) in part numbers kept verbatim; pass1 stated 38, pass2 39, both enumerate 38; row order on Air-Way starts with 5-6-O before 4-3-O ¦ MODEL: beaded hose stub: tube OD = Air-Way TUBE OD (hose size), bead dia = Air-Way AA, through bore D; stub length 1.500 from the hex face, bead centre 0.251 from the stub tip and bead chord width from the bead section radius 0.060 - all three measured on the Brennan 4404-08-06 STEP and ASSUMED for the other sizes (with them, Air-Way L gives hex lengths that grow smoothly with the hex, e.g. 0.29 on 4404-08-06 = Brennan); the round bead section is modelled as a flat-topped ring of the same chord width; hex end chamfers NOT modelled; male ORB end: thread length + groove from the 6401/6405/6410 review tables (ORD-5700 groove, measured thread length; no tip chamfer modelled) |  | 4604-24-24-O