## Sheet1
OMi 5406 Pipe Reducer Bushing (NPTF-M x NPTF-F) - Design Table v1 ¦ AW s86 double-pass 31 rows ¦ single-source ¦ GENERATED 2026-09-06
| L2@DRIVE | C2HEX@HEX | TAPDRILL@BORE | THDMAJ_A1@DRIVE | THDMAJ_A2@DRIVE | $PRP@PartNo | $PRP@Threads | $PRP@DataStatus | $PRP@AxialSource | $COMMENT | $PRP@ScopeAction | $PRP@OMiSKU | $PRP@DimSource | SOCKAF@SOCKET | SQAF@SQUARE
5406-04-02 | 0.85 | 0.63 | 0.33 | 0.54 | 0.405 | 5406-04-02 | 1/4-18 (male) x 1/8-27 (female) NPTF | ASSUMED | Air-Way s86 only (double-pass 31 rows); female NPTF per ANSI B1.20.3, tap drill tabulated |  | BUILD | 5406-04-02
5406-06-02 | 0.85 | 0.75 | 0.33 | 0.675 | 0.405 | 5406-06-02 | 3/8-18 (male) x 1/8-27 (female) NPTF | ASSUMED | Air-Way s86 only (double-pass 31 rows); female NPTF per ANSI B1.20.3, tap drill tabulated |  | BUILD | 5406-06-02
5406-06-04 | 0.85 | 0.75 | 0.43 | 0.675 | 0.54 | 5406-06-04 | 3/8-18 (male) x 1/4-18 (female) NPTF | ASSUMED | Air-Way s86 only (double-pass 31 rows); female NPTF per ANSI B1.20.3, tap drill tabulated |  | BUILD | 5406-06-04
5406-08-02 | 1.1 | 0.88 | 0.33 | 0.84 | 0.405 | 5406-08-02 | 1/2-14 (male) x 1/8-27 (female) NPTF | ASSUMED | Air-Way s86 only (double-pass 31 rows); female NPTF per ANSI B1.20.3, tap drill tabulated |  | BUILD | 5406-08-02
5406-08-04 | 1.1 | 0.88 | 0.43 | 0.84 | 0.54 | 5406-08-04 | 1/2-14 (male) x 1/4-18 (female) NPTF | VERIFIED | Air-Way s86 only (double-pass 31 rows); female NPTF per ANSI B1.20.3, tap drill tabulated | DROP: no matching OMi SKU in catalog feed (2026-09-23) ¦ 2026-10-16: BUILD - the DROP above is void: OMi sells this part, the 2026-09-23 crawl had dropped its SKU ¦ Brennan TFA TFA-p013-t01: agrees on L2@DRIVE, C2HEX@HEX, TAPDRILL@BORE | BUILD | 5406-08-04
5406-08-06 | 1.1 | 0.88 | 0.57 | 0.84 | 0.675 | 5406-08-06 | 1/2-14 (male) x 3/8-18 (female) NPTF | VERIFIED | Air-Way s86 only (double-pass 31 rows); female NPTF per ANSI B1.20.3, tap drill tabulated | DROP: no matching OMi SKU in catalog feed (2026-09-23) ¦ 2026-10-16: BUILD - the DROP above is void: OMi sells this part, the 2026-09-23 crawl had dropped its SKU ¦ Brennan TFA TFA-p013-t01: agrees on L2@DRIVE, C2HEX@HEX, TAPDRILL@BORE | BUILD | 5406-08-06
5406-12-02 | 1.17 | 1.13 | 0.33 | 1.05 | 0.405 | 5406-12-02 | 3/4-14 (male) x 1/8-27 (female) NPTF | ASSUMED | Air-Way s86 only (double-pass 31 rows); female NPTF per ANSI B1.20.3, tap drill tabulated |  | BUILD | 5406-12-02
5406-12-04 | 1.17 | 1.13 | 0.43 | 1.05 | 0.54 | 5406-12-04 | 3/4-14 (male) x 1/4-18 (female) NPTF | ASSUMED | Air-Way s86 only (double-pass 31 rows); female NPTF per ANSI B1.20.3, tap drill tabulated |  | BUILD | 5406-12-04
5406-12-06 | 1.17 | 1.13 | 0.57 | 1.05 | 0.675 | 5406-12-06 | 3/4-14 (male) x 3/8-18 (female) NPTF | ASSUMED | Air-Way s86 only (double-pass 31 rows); female NPTF per ANSI B1.20.3, tap drill tabulated |  | BUILD | 5406-12-06
5406-12-08 | 1.17 | 1.13 | 0.7 | 1.05 | 0.84 | 5406-12-08 | 3/4-14 (male) x 1/2-14 (female) NPTF | ASSUMED | Air-Way s86 only (double-pass 31 rows); female NPTF per ANSI B1.20.3, tap drill tabulated |  | BUILD | 5406-12-08
5406-16-02 | 1.36 | 1.38 | 0.33 | 1.315 | 0.405 | 5406-16-02 | 1-11 1/2 (male) x 1/8-27 (female) NPTF | ASSUMED | Air-Way s86 only (double-pass 31 rows); female NPTF per ANSI B1.20.3, tap drill tabulated |  | BUILD | 5406-16-02
5406-16-04 | 1.36 | 1.38 | 0.43 | 1.315 | 0.54 | 5406-16-04 | 1-11 1/2 (male) x 1/4-18 (female) NPTF | ASSUMED | Air-Way s86 only (double-pass 31 rows); female NPTF per ANSI B1.20.3, tap drill tabulated |  | BUILD | 5406-16-04
5406-16-06 | 1.36 | 1.38 | 0.57 | 1.315 | 0.675 | 5406-16-06 | 1-11 1/2 (male) x 3/8-18 (female) NPTF | ASSUMED | Air-Way s86 only (double-pass 31 rows); female NPTF per ANSI B1.20.3, tap drill tabulated |  | BUILD | 5406-16-06
5406-16-08 | 1.36 | 1.38 | 0.7 | 1.315 | 0.84 | 5406-16-08 | 1-11 1/2 (male) x 1/2-14 (female) NPTF | ASSUMED | Air-Way s86 only (double-pass 31 rows); female NPTF per ANSI B1.20.3, tap drill tabulated |  | BUILD | 5406-16-08
5406-16-12 | 1.36 | 1.38 | 0.91 | 1.315 | 1.05 | 5406-16-12 | 1-11 1/2 (male) x 3/4-14 (female) NPTF | ASSUMED | Air-Way s86 only (double-pass 31 rows); female NPTF per ANSI B1.20.3, tap drill tabulated |  | BUILD | 5406-16-12
5406-20-04 | 1.47 | 1.75 | 0.43 | 1.66 | 0.54 | 5406-20-04 | 1 1/4-11 1/2 (male) x 1/4-18 (female) NPTF | ASSUMED | Air-Way s86 only (double-pass 31 rows); female NPTF per ANSI B1.20.3, tap drill tabulated |  | BUILD | 5406-20-04
5406-20-06 | 1.47 | 1.75 | 0.57 | 1.66 | 0.675 | 5406-20-06 | 1 1/4-11 1/2 (male) x 3/8-18 (female) NPTF | ASSUMED | Air-Way s86 only (double-pass 31 rows); female NPTF per ANSI B1.20.3, tap drill tabulated |  | BUILD | 5406-20-06
5406-20-08 | 1.47 | 1.75 | 0.7 | 1.66 | 0.84 | 5406-20-08 | 1 1/4-11 1/2 (male) x 1/2-14 (female) NPTF | ASSUMED | Air-Way s86 only (double-pass 31 rows); female NPTF per ANSI B1.20.3, tap drill tabulated |  | BUILD | 5406-20-08
5406-20-12 | 1.47 | 1.75 | 0.91 | 1.66 | 1.05 | 5406-20-12 | 1 1/4-11 1/2 (male) x 3/4-14 (female) NPTF | ASSUMED | Air-Way s86 only (double-pass 31 rows); female NPTF per ANSI B1.20.3, tap drill tabulated |  | BUILD | 5406-20-12
5406-20-16 | 1.47 | 1.75 | 1.14 | 1.66 | 1.315 | 5406-20-16 | 1 1/4-11 1/2 (male) x 1-11 1/2 (female) NPTF | ASSUMED | Air-Way s86 only (double-pass 31 rows); female NPTF per ANSI B1.20.3, tap drill tabulated |  | BUILD | 5406-20-16
5406-24-04 | 1.55 | 2 | 0.43 | 1.9 | 0.54 | 5406-24-04 | 1 1/2-11 1/2 (male) x 1/4-18 (female) NPTF | ASSUMED | Air-Way s86 only (double-pass 31 rows); female NPTF per ANSI B1.20.3, tap drill tabulated |  | BUILD | 5406-24-04
5406-24-06 | 1.57 | 2 | 0.57 | 1.9 | 0.675 | 5406-24-06 | 1 1/2-11 1/2 (male) x 3/8-18 (female) NPTF | ASSUMED | Air-Way s86 only (double-pass 31 rows); female NPTF per ANSI B1.20.3, tap drill tabulated | DROP: no matching OMi SKU in catalog feed (2026-09-23) | DROP
5406-24-08 | 1.57 | 2 | 0.7 | 1.9 | 0.84 | 5406-24-08 | 1 1/2-11 1/2 (male) x 1/2-14 (female) NPTF | ASSUMED | Air-Way s86 only (double-pass 31 rows); female NPTF per ANSI B1.20.3, tap drill tabulated |  | BUILD | 5406-24-08
5406-24-12 | 1.57 | 2 | 0.91 | 1.9 | 1.05 | 5406-24-12 | 1 1/2-11 1/2 (male) x 3/4-14 (female) NPTF | ASSUMED | Air-Way s86 only (double-pass 31 rows); female NPTF per ANSI B1.20.3, tap drill tabulated |  | BUILD | 5406-24-12
5406-24-16 | 1.57 | 2 | 1.14 | 1.9 | 1.315 | 5406-24-16 | 1 1/2-11 1/2 (male) x 1-11 1/2 (female) NPTF | ASSUMED | Air-Way s86 only (double-pass 31 rows); female NPTF per ANSI B1.20.3, tap drill tabulated |  | BUILD | 5406-24-16
5406-24-20 | 1.57 | 2 | 1.48 | 1.9 | 1.66 | 5406-24-20 | 1 1/2-11 1/2 (male) x 1 1/4-11 1/2 (female) NPTF | ASSUMED | Air-Way s86 only (double-pass 31 rows); female NPTF per ANSI B1.20.3, tap drill tabulated |  | BUILD | 5406-24-20
5406-32-08 | 1.75 | 2.5 | 0.7 | 2.375 | 0.84 | 5406-32-08 | 2-11 1/2 (male) x 1/2-14 (female) NPTF | ASSUMED | Air-Way s86 only (double-pass 31 rows); female NPTF per ANSI B1.20.3, tap drill tabulated |  | BUILD | 5406-32-08
5406-32-12 | 1.75 | 2.5 | 0.91 | 2.375 | 1.05 | 5406-32-12 | 2-11 1/2 (male) x 3/4-14 (female) NPTF | ASSUMED | Air-Way s86 only (double-pass 31 rows); female NPTF per ANSI B1.20.3, tap drill tabulated |  | BUILD | 5406-32-12
5406-32-16 | 1.75 | 2.5 | 1.14 | 2.375 | 1.315 | 5406-32-16 | 2-11 1/2 (male) x 1-11 1/2 (female) NPTF | ASSUMED | Air-Way s86 only (double-pass 31 rows); female NPTF per ANSI B1.20.3, tap drill tabulated |  | BUILD | 5406-32-16
5406-32-20 | 1.75 | 2.5 | 1.48 | 2.375 | 1.66 | 5406-32-20 | 2-11 1/2 (male) x 1 1/4-11 1/2 (female) NPTF | ASSUMED | Air-Way s86 only (double-pass 31 rows); female NPTF per ANSI B1.20.3, tap drill tabulated |  | BUILD | 5406-32-20
5406-32-24 | 1.75 | 2.5 | 1.72 | 2.375 | 1.9 | 5406-32-24 | 2-11 1/2 (male) x 1 1/2-11 1/2 (female) NPTF | ASSUMED | Air-Way s86 only (double-pass 31 rows); female NPTF per ANSI B1.20.3, tap drill tabulated |  | BUILD | 5406-32-24
5406-32-04 | 1.75 | 2.5 | 0.43 | 2.375 | 0.54 | 5406-32-04 | 2-11 1/2 (male) x 1/4-18 (female) NPTF | ASSUMED | [BRENNAN-ONLY 2026-10-18] OMi catalog SKU (omindustrial.com collections feed (cs-adapters, carbon-steel-flange-adapters-accessories, carbon-steel-braze-beaded-hose; products.json limit=50, single pass 2026-09-23)); NO Air-Way row for this size -> dimensions MISSING -> 2026-10-18 Brennan allowed (user: "yes use brennan but still differentiate"): L2@DRIVE: Brennan TFA catalog p13 table TFA-p013-t01 "5406 MP-FP REDUCER BUSHING" row 5406-32-04 col "L LGTH" = "1.750" (07_RAW_EXTRACTS/brennan_catalogs/TFA Catalog.pdf; brennan_catalog_20261001/catalog_verified.json, line_y 446.2, page verified) [Brennan = yes 2026-10-18] - overall length; mapping: TFA p13 5406 drawing: L = overall, C HEX = bushing hex (impact/F2b.json, certain); A1 DRILL is NOT a printed tap drill (likely only); same-table check on today's base: 30/31 rows with an Air-Way/OMi value agree with this catalog column to rounding (1 differ, e.g. 5406-24-04 1.55 vs 1.57); C2HEX@HEX: Brennan TFA catalog p13 table TFA-p013-t01 "5406 MP-FP REDUCER BUSHING" row 5406-32-04 col "C HEX" = "2.500" (07_RAW_EXTRACTS/brennan_catalogs/TFA Catalog.pdf; brennan_catalog_20261001/catalog_verified.json, line_y 446.2, page verified) [Brennan = yes 2026-10-18] - bushing hex; mapping: TFA p13 5406 drawing: L = overall, C HEX = bushing hex (impact/F2b.json, certain); A1 DRILL is NOT a printed tap drill (likely only); same-table check on today's base: 31/31 rows with an Air-Way/OMi value agree with this catalog column to rounding; TAPDRILL@BORE: end library gen_straight2 FPT[4] (= tools_new/generators/templates/DesignTable_2405_SW2.xlsx row of that pipe dash: TAPDRILL@BORE_A 0.43, FPT_P1 0.67 = MS51503 P1 max) = Air-Way per-size tap drill (-02 0.33 ... -20 1.48) [user 2026-10-18 A1 Q-TRANSFER-TAPDRILL yes, 00_DOCS/ANSWERS_2026-10-18.md]; the catalog A1 DRILL 0.431 is the male-end drill, not a printed tap drill (impact/F2b.json: likely only) - not used; THDMAJ_A2@DRIVE: end library: ASME B1.20.1 / B1.20.3 1/4 NPT basic dimensions = tools_new/generators/ms51500.NPTF[4] [Q-TRANSFER-ENDLIB yes 2026-10-08] pipe OD (female end); THDMAJ_A1@DRIVE: end library: ASME B1.20.1 / B1.20.3 2 NPT basic dimensions = tools_new/generators/ms51500.NPTF[32] [Q-TRANSFER-ENDLIB yes 2026-10-08] pipe OD (male end); $PRP@Threads: thread texts from the part-number dashes, format of the built 5406 rows | BUILD-MISSING: part exists in OMi catalog but the Air-Way page has no row; needs a second dimensional source ¦ 2026-10-18 Brennan = yes (wave 2 straight, staged, not shipped): L2 / hex from the Brennan TFA catalog p13 alone; tap drill = Air-Way per size (A1 yes) | BUILD | 5406-32-04 | BRENNAN
5406-40-32 | 2.37 | 3 | 2.2 | 2.875 | 2.375 | 5406-40-32 |  | ASSUMED | [A1/A9 TAPDRILL 2026-10-21: TAPDRILL@BORE] [BRENNAN-CAD 2026-10-21: C2HEX@HEX, L2@DRIVE, THDMAJ_A1@DRIVE, THDMAJ_A2@DRIVE] OMi catalog SKU (omindustrial.com collections feed (cs-adapters, carbon-steel-flange-adapters-accessories, carbon-steel-braze-beaded-hose; products.json limit=50, single pass 2026-09-23)); NO Air-Way row for this size -> dimensions MISSING | BUILD-MISSING: part exists in OMi catalog but the Air-Way page has no row; needs a second dimensional source ¦ Brennan CAD record 5406-40-32 (PARTcommunity / CADENAS, C2HEX@HEX=C, L2@DRIVE=L, THDMAJ_A1@DRIVE=A1THD, THDMAJ_A2@DRIVE=A2THD; user 2026-10-21 "yes you can use them following my rule") ¦ TAPDRILL@BORE = Air-Way per-size tap drill -32 2.2 (A1, A9: Brennan 5405-24-24 / -32-32 STEPs 1.734 / 2.218 -> nearest Air-Way 1.72 / 2.20) | BUILD | 5406-40-32 | BRENNAN
5406-HHP-01 | [5 empty] | 5406-HHP-01 |  | MISSING | OMi catalog SKU (omindustrial.com collections feed (cs-adapters, carbon-steel-flange-adapters-accessories, carbon-steel-braze-beaded-hose; products.json limit=50, single pass 2026-09-23)); NO Air-Way row for this size -> dimensions MISSING | BUILD-MISSING: part exists in OMi catalog but the Air-Way page has no row; needs a second dimensional source | BUILD | 5406-HHP-01
5406-HHP-02 | [5 empty] | 5406-HHP-02 |  | MISSING | OMi catalog SKU (omindustrial.com collections feed (cs-adapters, carbon-steel-flange-adapters-accessories, carbon-steel-braze-beaded-hose; products.json limit=50, single pass 2026-09-23)); NO Air-Way row for this size -> dimensions MISSING | BUILD-MISSING: part exists in OMi catalog but the Air-Way page has no row; needs a second dimensional source | BUILD | 5406-HHP-02
5406-HHP-04 | [5 empty] | 5406-HHP-04 |  | MISSING | OMi catalog SKU (omindustrial.com collections feed (cs-adapters, carbon-steel-flange-adapters-accessories, carbon-steel-braze-beaded-hose; products.json limit=50, single pass 2026-09-23)); NO Air-Way row for this size -> dimensions MISSING | BUILD-MISSING: part exists in OMi catalog but the Air-Way page has no row; needs a second dimensional source | BUILD | 5406-HHP-04
5406-HHP-06 | [5 empty] | 5406-HHP-06 |  | MISSING | OMi catalog SKU (omindustrial.com collections feed (cs-adapters, carbon-steel-flange-adapters-accessories, carbon-steel-braze-beaded-hose; products.json limit=50, single pass 2026-09-23)); NO Air-Way row for this size -> dimensions MISSING | BUILD-MISSING: part exists in OMi catalog but the Air-Way page has no row; needs a second dimensional source | BUILD | 5406-HHP-06
5406-HHP-08 | 0.61 |  |  |  |  | 5406-HHP-08 | 1/2-14 NPTF male plug (hollow hex) | ASSUMED | [BRENNAN-ONLY 2026-10-18] OMi catalog SKU (omindustrial.com collections feed (cs-adapters, carbon-steel-flange-adapters-accessories, carbon-steel-braze-beaded-hose; products.json limit=50, single pass 2026-09-23)); NO Air-Way row for this size -> dimensions MISSING -> 2026-10-18 Brennan allowed (user: "yes use brennan but still differentiate"): L2@DRIVE: Brennan TFA catalog p.67 table TFA-p067-t02 "5406-HP HOLLOW HEX PIPE PLUG" row 5406-HP-08 (= OMi 5406-HHP-08) col "L LGTH" = "0.610" (07_RAW_EXTRACTS/brennan_catalogs/TFA Catalog.pdf; tools/_out/brennan_catalog_20261001/catalog_verified.json, line_y 251.0, page verified True) [Brennan = yes 2026-10-18] - overall length; SOCKAF@SOCKET: Brennan TFA catalog p.67 table TFA-p067-t02 "5406-HP HOLLOW HEX PIPE PLUG" row 5406-HP-08 (= OMi 5406-HHP-08) col "C HEX" = "0.375" (07_RAW_EXTRACTS/brennan_catalogs/TFA Catalog.pdf; tools/_out/brennan_catalog_20261001/catalog_verified.json, line_y 251.0, page verified True) [Brennan = yes 2026-10-18] - socket across flats [column not in today's base table: add it]; $PRP@Threads: Brennan TFA catalog p.67 table TFA-p067-t02 "5406-HP HOLLOW HEX PIPE PLUG" row 5406-HP-08 col "A1 NPTF" = "1/2-14" (07_RAW_EXTRACTS/brennan_catalogs/TFA Catalog.pdf; tools/_out/brennan_catalog_20261001/catalog_verified.json, line_y 251.0, page verified True) [Brennan = yes 2026-10-18] (thread callout) | BUILD-MISSING: part exists in OMi catalog but the Air-Way page has no row; needs a second dimensional source ¦ BUILD-MISSING: part exists in OMi catalog but the Air-Way page has no row; needs a second dimensional source ¦ 2026-10-18 Brennan = yes (staged, not shipped): filled from Brennan only ($PRP@DimSource BRENNAN; to undo set the row MISSING and regenerate) | BUILD | 5406-HHP-08 | BRENNAN | 0.375
5406-HHP-12 | [5 empty] | 5406-HHP-12 |  | MISSING | OMi catalog SKU (omindustrial.com collections feed (cs-adapters, carbon-steel-flange-adapters-accessories, carbon-steel-braze-beaded-hose; products.json limit=50, single pass 2026-09-23)); NO Air-Way row for this size -> dimensions MISSING | BUILD-MISSING: part exists in OMi catalog but the Air-Way page has no row; needs a second dimensional source | BUILD | 5406-HHP-12
5406-HHP-16 | [5 empty] | 5406-HHP-16 |  | MISSING | OMi catalog SKU (omindustrial.com collections feed (cs-adapters, carbon-steel-flange-adapters-accessories, carbon-steel-braze-beaded-hose; products.json limit=50, single pass 2026-09-23)); NO Air-Way row for this size -> dimensions MISSING | BUILD-MISSING: part exists in OMi catalog but the Air-Way page has no row; needs a second dimensional source | BUILD | 5406-HHP-16
5406-HHP-20 | [5 empty] | 5406-HHP-20 |  | MISSING | OMi catalog SKU (omindustrial.com collections feed (cs-adapters, carbon-steel-flange-adapters-accessories, carbon-steel-braze-beaded-hose; products.json limit=50, single pass 2026-09-23)); NO Air-Way row for this size -> dimensions MISSING | BUILD-MISSING: part exists in OMi catalog but the Air-Way page has no row; needs a second dimensional source | BUILD | 5406-HHP-20
5406-HHP-24 | [5 empty] | 5406-HHP-24 |  | MISSING | OMi catalog SKU (omindustrial.com collections feed (cs-adapters, carbon-steel-flange-adapters-accessories, carbon-steel-braze-beaded-hose; products.json limit=50, single pass 2026-09-23)); NO Air-Way row for this size -> dimensions MISSING | BUILD-MISSING: part exists in OMi catalog but the Air-Way page has no row; needs a second dimensional source | BUILD | 5406-HHP-24
5406-HHP-32 | [5 empty] | 5406-HHP-32 |  | MISSING | OMi catalog SKU (omindustrial.com collections feed (cs-adapters, carbon-steel-flange-adapters-accessories, carbon-steel-braze-beaded-hose; products.json limit=50, single pass 2026-09-23)); NO Air-Way row for this size -> dimensions MISSING | BUILD-MISSING: part exists in OMi catalog but the Air-Way page has no row; needs a second dimensional source | BUILD | 5406-HHP-32
5406-SHP-04 | [5 empty] | 5406-SHP-04 |  | MISSING | OMi catalog SKU (omindustrial.com collections feed (cs-adapters, carbon-steel-flange-adapters-accessories, carbon-steel-braze-beaded-hose; products.json limit=50, single pass 2026-09-23)); NO Air-Way row for this size -> dimensions MISSING | BUILD-MISSING: part exists in OMi catalog but the Air-Way page has no row; needs a second dimensional source | BUILD | 5406-SHP-04
5406-SHP-06 | [5 empty] | 5406-SHP-06 |  | MISSING | OMi catalog SKU (omindustrial.com collections feed (cs-adapters, carbon-steel-flange-adapters-accessories, carbon-steel-braze-beaded-hose; products.json limit=50, single pass 2026-09-23)); NO Air-Way row for this size -> dimensions MISSING | BUILD-MISSING: part exists in OMi catalog but the Air-Way page has no row; needs a second dimensional source | BUILD | 5406-SHP-06
5406-SHP-08 | 1.02 |  |  |  |  | 5406-SHP-08 | 1/2-14 NPTF male plug (square head) | ASSUMED | [BRENNAN-ONLY 2026-10-18] OMi catalog SKU (omindustrial.com collections feed (cs-adapters, carbon-steel-flange-adapters-accessories, carbon-steel-braze-beaded-hose; products.json limit=50, single pass 2026-09-23)); NO Air-Way row for this size -> dimensions MISSING -> 2026-10-18 Brennan allowed (user: "yes use brennan but still differentiate"): L2@DRIVE: Brennan TFA catalog p.67 table TFA-p067-t04 "5406-SHP SQUARE HEAD PIPE PLUG" row 5406-SHP-08 (= OMi 5406-SHP-08) col "L LGTH" = "1.020" (07_RAW_EXTRACTS/brennan_catalogs/TFA Catalog.pdf; tools/_out/brennan_catalog_20261001/catalog_verified.json, line_y 188.9, page verified True) [Brennan = yes 2026-10-18] - overall length incl. the head; SQAF@SQUARE: Brennan TFA catalog p.67 table TFA-p067-t04 "5406-SHP SQUARE HEAD PIPE PLUG" row 5406-SHP-08 (= OMi 5406-SHP-08) col "Y FLATS" = "0.563" (07_RAW_EXTRACTS/brennan_catalogs/TFA Catalog.pdf; tools/_out/brennan_catalog_20261001/catalog_verified.json, line_y 188.9, page verified True) [Brennan = yes 2026-10-18] - square across flats [column not in today's base table: add it]; $PRP@Threads: Brennan TFA catalog p.67 table TFA-p067-t04 "5406-SHP SQUARE HEAD PIPE PLUG" row 5406-SHP-08 col "A1 NPTF" = "1/2-14" (07_RAW_EXTRACTS/brennan_catalogs/TFA Catalog.pdf; tools/_out/brennan_catalog_20261001/catalog_verified.json, line_y 188.9, page verified True) [Brennan = yes 2026-10-18] (thread callout) | BUILD-MISSING: part exists in OMi catalog but the Air-Way page has no row; needs a second dimensional source ¦ BUILD-MISSING: part exists in OMi catalog but the Air-Way page has no row; needs a second dimensional source ¦ 2026-10-18 Brennan = yes (staged, not shipped): filled from Brennan only ($PRP@DimSource BRENNAN; to undo set the row MISSING and regenerate) | BUILD | 5406-SHP-08 | BRENNAN |  | 0.563
5406-SHP-12 | [5 empty] | 5406-SHP-12 |  | MISSING | OMi catalog SKU (omindustrial.com collections feed (cs-adapters, carbon-steel-flange-adapters-accessories, carbon-steel-braze-beaded-hose; products.json limit=50, single pass 2026-09-23)); NO Air-Way row for this size -> dimensions MISSING | BUILD-MISSING: part exists in OMi catalog but the Air-Way page has no row; needs a second dimensional source | BUILD | 5406-SHP-12
5406-SHP-16 | [5 empty] | 5406-SHP-16 |  | MISSING | OMi catalog SKU (omindustrial.com collections feed (cs-adapters, carbon-steel-flange-adapters-accessories, carbon-steel-braze-beaded-hose; products.json limit=50, single pass 2026-09-23)); NO Air-Way row for this size -> dimensions MISSING | BUILD-MISSING: part exists in OMi catalog but the Air-Way page has no row; needs a second dimensional source | BUILD | 5406-SHP-16