## Sheet1
OMi 5406-P Male Pipe Plug (NPTF) - Design Table v1 ¦ AW s88 double-pass 9 rows ¦ GENERATED 2026-09-06
| L2@DRIVE | C2HEX@HEX | THDMAJ_A@DRIVE | $PRP@PartNo | $PRP@Threads | $PRP@DataStatus | $PRP@AxialSource | $COMMENT | $PRP@ScopeAction | $PRP@OMiSKU | $PRP@DimSource
5406-02P | 0.56 | 0.44 | 0.405 | 5406-2P | 1/8-27 NPTF male plug | ASSUMED | Air-Way s88 only (double-pass 9 rows) | DROP: no matching OMi SKU in catalog feed (2026-09-23) | DROP
5406-04P | 0.75 | 0.56 | 0.54 | 5406-4P | 1/4-18 NPTF male plug | ASSUMED | Air-Way s88 only (double-pass 9 rows) | DROP: no matching OMi SKU in catalog feed (2026-09-23) | DROP
5406-06P | 0.78 | 0.69 | 0.675 | 5406-6P | 3/8-18 NPTF male plug | ASSUMED | Air-Way s88 only (double-pass 9 rows) | DROP: no matching OMi SKU in catalog feed (2026-09-23) | DROP
5406-08P | 0.96 | 0.88 | 0.84 | 5406-08P | 1/2-14 NPTF male plug | VERIFIED | Air-Way s88 only (double-pass 9 rows) | DROP: no matching OMi SKU in catalog feed (2026-09-23) ¦ 2026-10-18: BUILD - the DROP above is void: OMi sells 5406-P-08 (alias of this Air-Way row, A4) ¦ Brennan TFA p.67 TFA-p067-t03 row 5406-P-08: L2@DRIVE Air-Way 0.96 vs Brennan L LGTH 0.960: equal; C2HEX@HEX Air-Way 0.88 vs Brennan C HEX 0.875: rounding only | BUILD | 5406-P-08
5406-12P | 1.05 | 1.13 | 1.05 | 5406-12P | 3/4-14 NPTF male plug | ASSUMED | Air-Way s88 only (double-pass 9 rows) | DROP: no matching OMi SKU in catalog feed (2026-09-23) ¦ 2026-10-18: BUILD - the DROP above is void: OMi sells 5406-P-12 (alias of this Air-Way row, A4) ¦ Brennan TFA p.67 TFA-p067-t03 row 5406-P-12: L2@DRIVE Air-Way 1.05 vs Brennan L LGTH 1.170: DIFFERS (Air-Way kept, s6); C2HEX@HEX Air-Way 1.13 vs Brennan C HEX 1.125: rounding only | BUILD | 5406-P-12
5406-16P | 1.24 | 1.38 | 1.315 | 5406-16P | 1-11 1/2 NPTF male plug | ASSUMED | Air-Way s88 only (double-pass 9 rows) |  | BUILD | 5406-P-16
5406-20P | 1.47 | 1.75 | 1.66 | 5406-20P | 1 1/4-11 1/2 NPTF male plug | ASSUMED | Air-Way s88 only (double-pass 9 rows) |  | BUILD | 5406-P-20
5406-24P | 1.57 | 2 | 1.9 | 5406-24P | 1 1/2-11 1/2 NPTF male plug | ASSUMED | Air-Way s88 only (double-pass 9 rows) |  | BUILD | 5406-P-24
5406-32P | 1.75 | 2.5 | 2.375 | 5406-32P | 2-11 1/2 NPTF male plug | ASSUMED | Air-Way s88 only (double-pass 9 rows) |  | BUILD | 5406-P-32
5406-P-02 | 0.562 | 0.438 | 0.405 | 5406-P-02 | 1/8-27 NPTF male plug | ASSUMED | [BRENNAN-ONLY 2026-10-18] OMi catalog SKU (omindustrial.com collections feed (cs-adapters, carbon-steel-flange-adapters-accessories, carbon-steel-braze-beaded-hose; products.json limit=50, single pass 2026-09-23)); NO Air-Way row for this size -> dimensions MISSING -> 2026-10-18 Brennan allowed (user: "yes use brennan but still differentiate"): L2@DRIVE: Brennan TFA catalog p67 table TFA-p067-t03 (EXTERNAL HEX PIPE PLUG) row 5406-P-02 column 'L LGTH' = 0.562 (catalog_verified.json); OMi Items row 1416: no dimension; Air-Way prints this size only as 5406-02P (review row, DROP; alias = Q-NEW-AWALIAS, open) = 0.56, rounding-only equal; 2026-10-02 proposal used the Air-Way alias value 0.56 - Brennan as printed is used here (alias not settled); C2HEX@HEX: Brennan TFA catalog p67 table TFA-p067-t03 (EXTERNAL HEX PIPE PLUG) row 5406-P-02 column 'C HEX' = 0.438 (catalog_verified.json); OMi Items row 1416: no dimension; Air-Way prints this size only as 5406-02P (review row, DROP; alias = Q-NEW-AWALIAS, open) = 0.44, rounding-only equal; 2026-10-02 proposal used the Air-Way alias value 0.44 - Brennan as printed is used here (alias not settled); THDMAJ_A@DRIVE: ASME B1.20.1 / B1.20.3 1/8 NPT basic dimensions = tools_new/generators/ms51500.NPTF[2] pipe OD (= alias row 5406-02P 0.405); equals the 2026-10-02 proposal; $PRP@Threads: ASME B1.20.1 / B1.20.3 1/8 NPT basic dimensions = tools_new/generators/ms51500.NPTF[2] thread text, format of the 5406P rows; equals the 2026-10-02 proposal | BUILD-MISSING: part exists in OMi catalog but the Air-Way page has no row; needs a second dimensional source ¦ BRENNAN-ONLY (2026-10-18): L2 / hex from the Brennan TFA catalog alone (Air-Way alias 5406-02P agrees to rounding; alias not yet confirmed - Q-NEW-AWALIAS) | BUILD | 5406-P-02 | BRENNAN
5406-P-04 | 0.75 | 0.562 | 0.54 | 5406-P-04 | 1/4-18 NPTF male plug | ASSUMED | [BRENNAN-ONLY 2026-10-18] OMi catalog SKU (omindustrial.com collections feed (cs-adapters, carbon-steel-flange-adapters-accessories, carbon-steel-braze-beaded-hose; products.json limit=50, single pass 2026-09-23)); NO Air-Way row for this size -> dimensions MISSING -> 2026-10-18 Brennan allowed (user: "yes use brennan but still differentiate"): L2@DRIVE: Brennan TFA catalog p67 table TFA-p067-t03 (EXTERNAL HEX PIPE PLUG) row 5406-P-04 column 'L LGTH' = 0.750 (catalog_verified.json); OMi Items row 1417: no dimension; Air-Way prints this size only as 5406-04P (review row, DROP; alias = Q-NEW-AWALIAS, open) = 0.75, rounding-only equal; 2026-10-02 proposal used the Air-Way alias value 0.75 - Brennan as printed is used here (alias not settled); C2HEX@HEX: Brennan TFA catalog p67 table TFA-p067-t03 (EXTERNAL HEX PIPE PLUG) row 5406-P-04 column 'C HEX' = 0.562 (catalog_verified.json); OMi Items row 1417: no dimension; Air-Way prints this size only as 5406-04P (review row, DROP; alias = Q-NEW-AWALIAS, open) = 0.56, rounding-only equal; 2026-10-02 proposal used the Air-Way alias value 0.56 - Brennan as printed is used here (alias not settled); THDMAJ_A@DRIVE: ASME B1.20.1 / B1.20.3 1/4 NPT basic dimensions = tools_new/generators/ms51500.NPTF[4] pipe OD (= alias row 5406-04P 0.54); equals the 2026-10-02 proposal; $PRP@Threads: ASME B1.20.1 / B1.20.3 1/4 NPT basic dimensions = tools_new/generators/ms51500.NPTF[4] thread text, format of the 5406P rows; equals the 2026-10-02 proposal | BUILD-MISSING: part exists in OMi catalog but the Air-Way page has no row; needs a second dimensional source ¦ BRENNAN-ONLY (2026-10-18): L2 / hex from the Brennan TFA catalog alone (Air-Way alias 5406-04P agrees to rounding; alias not yet confirmed - Q-NEW-AWALIAS) | BUILD | 5406-P-04 | BRENNAN
5406-P-06 | 0.78 | 0.688 | 0.675 | 5406-P-06 | 3/8-18 NPTF male plug | ASSUMED | [BRENNAN-ONLY 2026-10-18] OMi catalog SKU (omindustrial.com collections feed (cs-adapters, carbon-steel-flange-adapters-accessories, carbon-steel-braze-beaded-hose; products.json limit=50, single pass 2026-09-23)); NO Air-Way row for this size -> dimensions MISSING -> 2026-10-18 Brennan allowed (user: "yes use brennan but still differentiate"): L2@DRIVE: Brennan TFA catalog p67 table TFA-p067-t03 (EXTERNAL HEX PIPE PLUG) row 5406-P-06 column 'L LGTH' = 0.780 (catalog_verified.json); OMi Items row 1418: no dimension; Air-Way prints this size only as 5406-06P (review row, DROP; alias = Q-NEW-AWALIAS, open) = 0.78, rounding-only equal; 2026-10-02 proposal used the Air-Way alias value 0.78 - Brennan as printed is used here (alias not settled); C2HEX@HEX: Brennan TFA catalog p67 table TFA-p067-t03 (EXTERNAL HEX PIPE PLUG) row 5406-P-06 column 'C HEX' = 0.688 (catalog_verified.json); OMi Items row 1418: no dimension; Air-Way prints this size only as 5406-06P (review row, DROP; alias = Q-NEW-AWALIAS, open) = 0.69, rounding-only equal; 2026-10-02 proposal used the Air-Way alias value 0.69 - Brennan as printed is used here (alias not settled); THDMAJ_A@DRIVE: ASME B1.20.1 / B1.20.3 3/8 NPT basic dimensions = tools_new/generators/ms51500.NPTF[6] pipe OD (= alias row 5406-06P 0.675); equals the 2026-10-02 proposal; $PRP@Threads: ASME B1.20.1 / B1.20.3 3/8 NPT basic dimensions = tools_new/generators/ms51500.NPTF[6] thread text, format of the 5406P rows; equals the 2026-10-02 proposal | BUILD-MISSING: part exists in OMi catalog but the Air-Way page has no row; needs a second dimensional source ¦ BRENNAN-ONLY (2026-10-18): L2 / hex from the Brennan TFA catalog alone (Air-Way alias 5406-06P agrees to rounding; alias not yet confirmed - Q-NEW-AWALIAS) | BUILD | 5406-P-06 | BRENNAN