## Sheet1
OMi 5502 90deg Street Elbow (NPTF-M x NPTF-F) - Design Table v1 ¦ AW s128 double-pass 46 rows ¦ single-source ¦ GENERATED 2026-09-06
| N@DRIVE | N1@DRIVE | W@REF | D@BORE | TAPDRILL@BORE | THDMAJ_A1@DRIVE | THDMAJ_A2@DRIVE | $PRP@PartNo | $PRP@Threads | $PRP@DataStatus | $PRP@AxialSource | $COMMENT | $PRP@ScopeAction | $PRP@OMiSKU | $PRP@DimSource
5502-02-02-FG | 0.89 | 0.66 | 0.56 | 0.19 | 0.33 | 0.405 | 0.405 | 5502-02-02-FG | 1/8-27 (male) x 1/8-27 (female) NPTF | ASSUMED | Air-Way s128 only (double-pass 46 rows; page footer claimed 47); female NPTF per ANSI B1.20.3; N@DRIVE: OMi WebsitePartsInfo2026.xlsx Items!N1458 = 0.780 (table had 0.89) [user 2026-10-18 A19]; N@DRIVE: Air-Way 0.89 (raw 07_RAW_EXTRACTS; OMi file / Brennan 0.78) [OMi 2026-10-20 (Triveni): Air-Way over Brennan where Air-Way gives a value, incl. the numbers of OMi's website parts file (= Brennan data)] | A19 (user 2026-10-18, group 3 open): N@DRIVE 0.89 -> OMi 0.780 (Items!N1458, M109) ¦ 2026-10-20 Air-Way first: N@DRIVE OMi/Brennan 0.78 -> Air-Way 0.89 | BUILD | 5502-02-02-FG
5502-02-02 | 0.84 | 0.66 | 0.63 | 0.19 | 0.33 | 0.405 | 0.405 | 5502-02-02 | 1/8-27 (male) x 1/8-27 (female) NPTF | ASSUMED | Air-Way s128 only (double-pass 46 rows; page footer claimed 47); female NPTF per ANSI B1.20.3 | DROP: no matching OMi SKU in catalog feed (2026-09-23) | DROP
5502-L-02-02 | 1.23 | 0.66 | 0.63 | 0.19 | 0.33 | 0.405 | 0.405 | 5502-L-02-02 | 1/8-27 (male) x 1/8-27 (female) NPTF | ASSUMED | Air-Way s128 only (double-pass 46 rows; page footer claimed 47); female NPTF per ANSI B1.20.3 | long-pattern variant row embedded in the standard table - kept, PN as printed ¦ DROP: no matching OMi SKU in catalog feed (2026-09-23) | DROP
5502-02-04 | 0.91 | 0.88 | 0.75 | 0.19 | 0.43 | 0.405 | 0.54 | 5502-02-04 | 1/8-27 (male) x 1/4-18 (female) NPTF | ASSUMED | Air-Way s128 only (double-pass 46 rows; page footer claimed 47); female NPTF per ANSI B1.20.3 | DROP: no matching OMi SKU in catalog feed (2026-09-23) ¦ near-match donor for OMi SKU 5502-02-04-FG | DROP
5502-04-02 | 1.09 | 0.66 | 0.63 | 0.28 | 0.33 | 0.54 | 0.405 | 5502-04-02 | 1/4-18 (male) x 1/8-27 (female) NPTF | ASSUMED | Air-Way s128 only (double-pass 46 rows; page footer claimed 47); female NPTF per ANSI B1.20.3 | DROP: no matching OMi SKU in catalog feed (2026-09-23) | DROP
5502-04-02-FG | 1.09 | 0.67 | 0.75 | 0.28 | 0.33 | 0.54 | 0.405 | 5502-04-02-FG | 1/4-18 (male) x 1/8-27 (female) NPTF | ASSUMED | Air-Way s128 only (double-pass 46 rows; page footer claimed 47); female NPTF per ANSI B1.20.3; W@REF: OMi WebsitePartsInfo2026.xlsx Items!R1461 Hex Flat = 0.562 (table had 0.75) [user 2026-09-25: OMi dims > Air-Way, ASSUMED]; W@REF: Air-Way 0.75 (raw 07_RAW_EXTRACTS; OMi file / Brennan 0.562) [OMi 2026-10-20 (Triveni): Air-Way over Brennan where Air-Way gives a value, incl. the numbers of OMi's website parts file (= Brennan data)] | 2026-10-20 Air-Way first: W@REF OMi/Brennan 0.562 -> Air-Way 0.75 | BUILD | 5502-04-02-FG
5502-04-04-FG | 1.09 | 0.88 | 0.75 | 0.28 | 0.43 | 0.54 | 0.54 | 5502-04-04-FG | 1/4-18 (male) x 1/4-18 (female) NPTF | VERIFIED | Air-Way s128 only (double-pass 46 rows; page footer claimed 47); female NPTF per ANSI B1.20.3 | A23 (user 2026-10-18): VERIFIED - OMi = Air-Way on W@REF=0.75~0.750; D@BORE=0.28~0.281 | BUILD | 5502-04-04-FG
5502-04-04 | 1.09 | 0.88 | 0.75 | 0.28 | 0.43 | 0.54 | 0.54 | 5502-04-04 | 1/4-18 (male) x 1/4-18 (female) NPTF | ASSUMED | Air-Way s128 only (double-pass 46 rows; page footer claimed 47); female NPTF per ANSI B1.20.3 | DROP: no matching OMi SKU in catalog feed (2026-09-23) | DROP
5502-04-06 | 1.16 | 1.02 | 0.88 | 0.28 | 0.57 | 0.54 | 0.675 | 5502-04-06 | 1/4-18 (male) x 3/8-18 (female) NPTF | ASSUMED | Air-Way s128 only (double-pass 46 rows; page footer claimed 47); female NPTF per ANSI B1.20.3 | DROP: no matching OMi SKU in catalog feed (2026-09-23) | DROP
5502-04-06-FG | 1.22 | 1.02 | 0.88 | 0.28 | 0.57 | 0.54 | 0.675 | 5502-04-06-FG | 1/4-18 (male) x 3/8-18 (female) NPTF | VERIFIED | Air-Way s128 only (double-pass 46 rows; page footer claimed 47); female NPTF per ANSI B1.20.3 | A23 (user 2026-10-18): VERIFIED - OMi = Air-Way on W@REF=0.88~0.875; D@BORE=0.28~0.281 | BUILD | 5502-04-06-FG
5502-04-08 | 1.23 | 1.28 | 1.13 | 0.28 | 0.7 | 0.54 | 0.84 | 5502-04-08 | 1/4-18 (male) x 1/2-14 (female) NPTF | ASSUMED | Air-Way s128 only (double-pass 46 rows; page footer claimed 47); female NPTF per ANSI B1.20.3 | DROP: no matching OMi SKU in catalog feed (2026-09-23) | DROP
5502-06-02-FG | 1.22 | 0.8 | 0.88 | 0.41 | 0.33 | 0.675 | 0.405 | 5502-06-02-FG | 3/8-18 (male) x 1/8-27 (female) NPTF | ASSUMED | Air-Way s128 only (double-pass 46 rows; page footer claimed 47); female NPTF per ANSI B1.20.3 | A(1) printed "3/8-1/8" both passes (typo for 3/8-18) - corrected thread used, as-printed in note ¦ DROP: no matching OMi SKU in catalog feed (2026-09-23) | DROP
5502-06-02 | 1.22 | 0.75 | 0.81 | 0.41 | 0.33 | 0.675 | 0.405 | 5502-06-02 | 3/8-18 (male) x 1/8-27 (female) NPTF | ASSUMED | Air-Way s128 only (double-pass 46 rows; page footer claimed 47); female NPTF per ANSI B1.20.3 | DROP: no matching OMi SKU in catalog feed (2026-09-23) | DROP
5502-06-04-FG | 1.22 | 1.01 | 0.88 | 0.41 | 0.43 | 0.675 | 0.54 | 5502-06-04-FG | 3/8-18 (male) x 1/4-18 (female) NPTF | VERIFIED | Air-Way s128 only (double-pass 46 rows; page footer claimed 47); female NPTF per ANSI B1.20.3 | A23 (user 2026-10-18): VERIFIED - OMi = Air-Way on W@REF=0.88~0.875; D@BORE=0.41~0.406 | BUILD | 5502-06-04-FG
5502-06-04 | 1.22 | 0.91 | 0.81 | 0.41 | 0.43 | 0.675 | 0.54 | 5502-06-04 | 3/8-18 (male) x 1/4-18 (female) NPTF | ASSUMED | Air-Way s128 only (double-pass 46 rows; page footer claimed 47); female NPTF per ANSI B1.20.3 | DROP: no matching OMi SKU in catalog feed (2026-09-23) | DROP
5502-06-06-FG | 1.22 | 1.02 | 0.88 | 0.41 | 0.57 | 0.675 | 0.675 | 5502-06-06-FG | 3/8-18 (male) x 3/8-18 (female) NPTF | VERIFIED | Air-Way s128 only (double-pass 46 rows; page footer claimed 47); female NPTF per ANSI B1.20.3 | A23 (user 2026-10-18): VERIFIED - OMi = Air-Way on W@REF=0.88~0.875; D@BORE=0.41~0.406 | BUILD | 5502-06-06-FG
5502-06-06 | 1.22 | 1.02 | 0.88 | 0.41 | 0.57 | 0.675 | 0.675 | 5502-06-06 | 3/8-18 (male) x 3/8-18 (female) NPTF | ASSUMED | Air-Way s128 only (double-pass 46 rows; page footer claimed 47); female NPTF per ANSI B1.20.3 | DROP: no matching OMi SKU in catalog feed (2026-09-23) | DROP
5502-06-08 | 1.38 | 1.23 | 1.13 | 0.41 | 0.7 | 0.675 | 0.84 | 5502-06-08 | 3/8-18 (male) x 1/2-14 (female) NPTF | ASSUMED | Air-Way s128 only (double-pass 46 rows; page footer claimed 47); female NPTF per ANSI B1.20.3 | DROP: no matching OMi SKU in catalog feed (2026-09-23) ¦ near-match donor for OMi SKU 5502-06-08-FG | DROP
5502-08-04-FG | 1.47 | 1 | 1.06 | 0.53 | 0.43 | 0.84 | 0.54 | 5502-08-04-FG | 1/2-14 (male) x 1/4-18 (female) NPTF | ASSUMED | Air-Way s128 only (double-pass 46 rows; page footer claimed 47); female NPTF per ANSI B1.20.3; W@REF: OMi WebsitePartsInfo2026.xlsx Items!R1469 Hex Flat = 0.875 (table had 1.06) [user 2026-09-25: OMi dims > Air-Way, ASSUMED]; N1@DRIVE: OMi WebsitePartsInfo2026.xlsx Items!P1469 = 1.010 (table had 1) [user 2026-10-18 A19]; N1@DRIVE: Air-Way 1 (raw 07_RAW_EXTRACTS; OMi file / Brennan 1.01) [OMi 2026-10-20 (Triveni): Air-Way over Brennan where Air-Way gives a value, incl. the numbers of OMi's website parts file (= Brennan data)]; W@REF: Air-Way 1.06 (raw 07_RAW_EXTRACTS; OMi file / Brennan 0.875) [OMi 2026-10-20 (Triveni): Air-Way over Brennan where Air-Way gives a value, incl. the numbers of OMi's website parts file (= Brennan data)] | A19 (user 2026-10-18, group 3 open): N1@DRIVE 1 -> OMi 1.010 (Items!P1469, M110) ¦ 2026-10-20 Air-Way first: N1@DRIVE OMi/Brennan 1.01 -> Air-Way 1 ¦ 2026-10-20 Air-Way first: W@REF OMi/Brennan 0.875 -> Air-Way 1.06 | BUILD | 5502-08-04-FG
5502-08-04 | 1.47 | 0.97 | 0.94 | 0.53 | 0.43 | 0.84 | 0.54 | 5502-08-04 | 1/2-14 (male) x 1/4-18 (female) NPTF | ASSUMED | Air-Way s128 only (double-pass 46 rows; page footer claimed 47); female NPTF per ANSI B1.20.3 | DROP: no matching OMi SKU in catalog feed (2026-09-23) | DROP
5502-08-06-FG | 1.47 | 1.01 | 1.06 | 0.53 | 0.57 | 0.84 | 0.675 | 5502-08-06-FG | 1/2-14 (male) x 3/8-18 (female) NPTF | ASSUMED | Air-Way s128 only (double-pass 46 rows; page footer claimed 47); female NPTF per ANSI B1.20.3; W@REF: OMi WebsitePartsInfo2026.xlsx Items!R1470 Hex Flat = 0.875 (table had 1.06) [user 2026-09-25: OMi dims > Air-Way, ASSUMED]; N1@DRIVE: OMi WebsitePartsInfo2026.xlsx Items!P1470 = 1.020 (table had 1.01) [user 2026-10-18 A19]; N1@DRIVE: Air-Way 1.01 (raw 07_RAW_EXTRACTS; OMi file / Brennan 1.02) [OMi 2026-10-20 (Triveni): Air-Way over Brennan where Air-Way gives a value, incl. the numbers of OMi's website parts file (= Brennan data)]; W@REF: Air-Way 1.06 (raw 07_RAW_EXTRACTS; OMi file / Brennan 0.875) [OMi 2026-10-20 (Triveni): Air-Way over Brennan where Air-Way gives a value, incl. the numbers of OMi's website parts file (= Brennan data)] | A19 (user 2026-10-18, group 3 open): N1@DRIVE 1.01 -> OMi 1.020 (Items!P1470, M110) ¦ 2026-10-20 Air-Way first: N1@DRIVE OMi/Brennan 1.02 -> Air-Way 1.01 ¦ 2026-10-20 Air-Way first: W@REF OMi/Brennan 0.875 -> Air-Way 1.06 | BUILD | 5502-08-06-FG
5502-08-06 | 1.47 | 1.05 | 0.94 | 0.53 | 0.57 | 0.84 | 0.675 | 5502-08-06 | 1/2-14 (male) x 3/8-18 (female) NPTF | ASSUMED | Air-Way s128 only (double-pass 46 rows; page footer claimed 47); female NPTF per ANSI B1.20.3 | DROP: no matching OMi SKU in catalog feed (2026-09-23) | DROP
5502-08-08-FG | 1.47 | 1.23 | 1.06 | 0.53 | 0.7 | 0.84 | 0.84 | 5502-08-08-FG | 1/2-14 (male) x 1/2-14 (female) NPTF | VERIFIED | Air-Way s128 only (double-pass 46 rows; page footer claimed 47); female NPTF per ANSI B1.20.3 | A23 (user 2026-10-18): VERIFIED - OMi = Air-Way on W@REF=1.06~1.062; D@BORE=0.53~0.531 | BUILD | 5502-08-08-FG
5502-08-08 | 1.47 | 1.23 | 1.13 | 0.53 | 0.7 | 0.84 | 0.84 | 5502-08-08 | 1/2-14 (male) x 1/2-14 (female) NPTF | ASSUMED | Air-Way s128 only (double-pass 46 rows; page footer claimed 47); female NPTF per ANSI B1.20.3 | DROP: no matching OMi SKU in catalog feed (2026-09-23) | DROP
5502-08-12-FG | 1.59 | 1.36 | 1.31 | 0.53 | 0.91 | 0.84 | 1.05 | 5502-08-12-FG | 1/2-14 (male) x 3/4-14 (female) NPTF | VERIFIED | Air-Way s128 only (double-pass 46 rows; page footer claimed 47); female NPTF per ANSI B1.20.3 | A23 (user 2026-10-18): VERIFIED - OMi = Air-Way on W@REF=1.31~1.312; D@BORE=0.53~0.531 | BUILD | 5502-08-12-FG
5502-08-12 | 1.59 | 1.36 | 1.38 | 0.53 | 0.91 | 0.84 | 1.05 | 5502-08-12 | 1/2-14 (male) x 3/4-14 (female) NPTF | ASSUMED | Air-Way s128 only (double-pass 46 rows; page footer claimed 47); female NPTF per ANSI B1.20.3 | DROP: no matching OMi SKU in catalog feed (2026-09-23) | DROP
5502-12-06 | 1.59 | 1.13 | 1.13 | 0.72 | 0.57 | 1.05 | 0.675 | 5502-12-06 | 3/4-14 (male) x 3/8-18 (female) NPTF | ASSUMED | Air-Way s128 only (double-pass 46 rows; page footer claimed 47); female NPTF per ANSI B1.20.3 | DROP: no matching OMi SKU in catalog feed (2026-09-23) | DROP
5502-12-08 | 1.59 | 1.23 | 1.13 | 0.72 | 0.7 | 1.05 | 0.84 | 5502-12-08 | 3/4-14 (male) x 1/2-14 (female) NPTF | ASSUMED | Air-Way s128 only (double-pass 46 rows; page footer claimed 47); female NPTF per ANSI B1.20.3 | DROP: no matching OMi SKU in catalog feed (2026-09-23) ¦ near-match donor for OMi SKU 5502-12-08-FG | DROP
5502-12-12-FG | 1.59 | 1.36 | 1.31 | 0.72 | 0.91 | 1.05 | 1.05 | 5502-12-12-FG | 3/4-14 (male) x 3/4-14 (female) NPTF | VERIFIED | Air-Way s128 only (double-pass 46 rows; page footer claimed 47); female NPTF per ANSI B1.20.3 | DROP: no matching OMi SKU in catalog feed (2026-09-23) ¦ 2026-10-16: BUILD - the DROP above is void: OMi sells this part, the 2026-09-23 crawl had dropped its SKU ¦ Brennan TFA TFA-p031-t03: agrees on N@DRIVE, N1@DRIVE, W@REF, D@BORE | BUILD | 5502-12-12-FG
5502-12-12 | 1.59 | 1.36 | 1.38 | 0.72 | 0.91 | 1.05 | 1.05 | 5502-12-12 | 3/4-14 (male) x 3/4-14 (female) NPTF | ASSUMED | Air-Way s128 only (double-pass 46 rows; page footer claimed 47); female NPTF per ANSI B1.20.3 | DROP: no matching OMi SKU in catalog feed (2026-09-23) | DROP
5502-16-08 | 1.97 | 1.36 | 1.38 | 0.94 | 0.7 | 1.315 | 0.84 | 5502-16-08 | 1-11 1/2 (male) x 1/2-14 (female) NPTF | ASSUMED | Air-Way s128 only (double-pass 46 rows; page footer claimed 47); female NPTF per ANSI B1.20.3 | DROP: no matching OMi SKU in catalog feed (2026-09-23) | DROP
5502-12-16 | 1.72 | 1.62 | 1.63 | 0.72 | 1.14 | 1.05 | 1.315 | 5502-12-16 | 3/4-14 (male) x 1-11 1/2 (female) NPTF | ASSUMED | Air-Way s128 only (double-pass 46 rows; page footer claimed 47); female NPTF per ANSI B1.20.3 | DROP: no matching OMi SKU in catalog feed (2026-09-23) | DROP
5502-16-12-FG | 1.97 | 1.39 | 1.63 | 0.94 | 0.91 | 1.315 | 1.05 | 5502-16-12-FG | 1-11 1/2 (male) x 3/4-14 (female) NPTF | ASSUMED | Air-Way s128 only (double-pass 46 rows; page footer claimed 47); female NPTF per ANSI B1.20.3; N1@DRIVE: Air-Way 1.39 (raw 07_RAW_EXTRACTS; OMi file / Brennan 1.36) [OMi 2026-10-20 (Triveni): Air-Way over Brennan where Air-Way gives a value, incl. the numbers of OMi's website parts file (= Brennan data)]; W@REF: Air-Way 1.63 (raw 07_RAW_EXTRACTS; OMi file / Brennan 1.312) [OMi 2026-10-20 (Triveni): Air-Way over Brennan where Air-Way gives a value, incl. the numbers of OMi's website parts file (= Brennan data)] | DROP: no matching OMi SKU in catalog feed (2026-09-23) ¦ 2026-10-16: BUILD - the DROP above is void: OMi sells this part, the 2026-09-23 crawl had dropped its SKU ¦ OMi dims first (user 2026-09-25): W@REF: OMi WebsitePartsInfo2026.xlsx Items!R1477 = 1.312 (table had 1.63) ¦ Brennan TFA TFA-p031-t03: agrees on N@DRIVE, W@REF, D@BORE; DIFFERS on N1@DRIVE 1.39 vs Brennan N1 LGTH 1.360 (built to the dimension source, s6) ¦ A19-style (user 2026-10-18 'yes, apply the 7 pending OMi values'): N1@DRIVE 1.39 -> 1.36 ¦ 2026-10-20 Air-Way first: N1@DRIVE OMi/Brennan 1.36 -> Air-Way 1.39 ¦ 2026-10-20 Air-Way first: W@REF OMi/Brennan 1.312 -> Air-Way 1.63 | BUILD | 5502-16-12-FG
5502-16-12 | 1.84 | 1.36 | 1.38 | 0.94 | 0.91 | 1.315 | 1.05 | 5502-16-12 | 1-11 1/2 (male) x 3/4-14 (female) NPTF | ASSUMED | Air-Way s128 only (double-pass 46 rows; page footer claimed 47); female NPTF per ANSI B1.20.3 | DROP: no matching OMi SKU in catalog feed (2026-09-23) | DROP
5502-16-16-FG | 1.97 | 1.62 | 1.63 | 0.94 | 1.14 | 1.315 | 1.315 | 5502-16-16-FG | 1-11 1/2 (male) x 1-11 1/2 (female) NPTF | VERIFIED | Air-Way s128 only (double-pass 46 rows; page footer claimed 47); female NPTF per ANSI B1.20.3 | DROP: no matching OMi SKU in catalog feed (2026-09-23) ¦ 2026-10-16: BUILD - the DROP above is void: OMi sells this part, the 2026-09-23 crawl had dropped its SKU ¦ Brennan TFA TFA-p031-t03: agrees on N@DRIVE, N1@DRIVE, W@REF, D@BORE | BUILD | 5502-16-16-FG
5502-16-16 | 1.97 | 1.62 | 1.63 | 0.94 | 1.14 | 1.315 | 1.315 | 5502-16-16 | 1-11 1/2 (male) x 1-11 1/2 (female) NPTF | ASSUMED | Air-Way s128 only (double-pass 46 rows; page footer claimed 47); female NPTF per ANSI B1.20.3 | DROP: no matching OMi SKU in catalog feed (2026-09-23) | DROP
5502-16-20 | 2.16 | 1.7 | 2 | 0.94 | 1.48 | 1.315 | 1.66 | 5502-16-20 | 1-11 1/2 (male) x 1 1/4-11 1/2 (female) NPTF | ASSUMED | Air-Way s128 only (double-pass 46 rows; page footer claimed 47); female NPTF per ANSI B1.20.3 | DROP: no matching OMi SKU in catalog feed (2026-09-23) | DROP
5502-20-16 | 2.38 | 1.69 | 1.75 | 1.25 | 1.14 | 1.66 | 1.315 | 5502-20-16 | 1 1/4-11 1/2 (male) x 1-11 1/2 (female) NPTF | ASSUMED | Air-Way s128 only (double-pass 46 rows; page footer claimed 47); female NPTF per ANSI B1.20.3 | DROP: no matching OMi SKU in catalog feed (2026-09-23) ¦ near-match donor for OMi SKU 5502-20-16-FG | DROP
5502-20-20-FG | 2.75 | 1.7 | 1.88 | 1.25 | 1.48 | 1.66 | 1.66 | 5502-20-20-FG | 1 1/4-11 1/2 (male) x 1 1/4-11 1/2 (female) NPTF | ASSUMED | Air-Way s128 only (double-pass 46 rows; page footer claimed 47); female NPTF per ANSI B1.20.3; N@DRIVE: OMi WebsitePartsInfo2026.xlsx Items!N1481 = 2.380 (table had 2.75) [user 2026-10-18 A19]; N@DRIVE: Air-Way 2.75 (raw 07_RAW_EXTRACTS; OMi file / Brennan 2.38) [OMi 2026-10-20 (Triveni): Air-Way over Brennan where Air-Way gives a value, incl. the numbers of OMi's website parts file (= Brennan data)] | N 2.75 vs non-FG 2.38 (FG > non-FG by .37, unusual) - as-printed ¦ A19 (user 2026-10-18, group 3 open): N@DRIVE 2.75 -> OMi 2.380 (Items!N1481, M109) ¦ 2026-10-20 Air-Way first: N@DRIVE OMi/Brennan 2.38 -> Air-Way 2.75 | BUILD | 5502-20-20-FG
5502-20-20 | 2.38 | 1.7 | 2 | 1.25 | 1.48 | 1.66 | 1.66 | 5502-20-20 | 1 1/4-11 1/2 (male) x 1 1/4-11 1/2 (female) NPTF | ASSUMED | Air-Way s128 only (double-pass 46 rows; page footer claimed 47); female NPTF per ANSI B1.20.3 | DROP: no matching OMi SKU in catalog feed (2026-09-23) | DROP
5502-20-24-FG | 2.61 | 2.08 | 2.56 | 1.25 | 1.72 | 1.66 | 1.9 | 5502-20-24-FG | 1 1/4-11 1/2 (male) x 1 1/2-11 1/2 (female) NPTF | ASSUMED | Air-Way s128 only (double-pass 46 rows; page footer claimed 47); female NPTF per ANSI B1.20.3 | DROP: no matching OMi SKU in catalog feed (2026-09-23) | DROP
5502-24-24-FG | 3.05 | 2.08 | 2.56 | 1.5 | 1.72 | 1.9 | 1.9 | 5502-24-24-FG | 1 1/2-11 1/2 (male) x 1 1/2-11 1/2 (female) NPTF | ASSUMED | Air-Way s128 only (double-pass 46 rows; page footer claimed 47); female NPTF per ANSI B1.20.3; N@DRIVE: OMi WebsitePartsInfo2026.xlsx Items!N1484 = 2.640 (table had 3.05) [user 2026-10-18 A19]; N@DRIVE: Air-Way 3.05 (raw 07_RAW_EXTRACTS; OMi file / Brennan 2.64) [OMi 2026-10-20 (Triveni): Air-Way over Brennan where Air-Way gives a value, incl. the numbers of OMi's website parts file (= Brennan data)] | N 3.05 vs non-FG 2.70 - as-printed ¦ A19 (user 2026-10-18, group 3 open): N@DRIVE 3.05 -> OMi 2.640 (Items!N1484, M109) ¦ 2026-10-20 Air-Way first: N@DRIVE OMi/Brennan 2.64 -> Air-Way 3.05 | BUILD | 5502-24-24-FG
5502-24-24 | 2.7 | 2.08 | 2.5 | 1.5 | 1.72 | 1.9 | 1.9 | 5502-24-24 | 1 1/2-11 1/2 (male) x 1 1/2-11 1/2 (female) NPTF | ASSUMED | Air-Way s128 only (double-pass 46 rows; page footer claimed 47); female NPTF per ANSI B1.20.3 | DROP: no matching OMi SKU in catalog feed (2026-09-23) | DROP
5502-24-32 | 2.97 | 2.39 | 2.81 | 1.5 | 2.19 | 1.9 | 2.375 | 5502-24-32 | 1 1/2-11 1/2 (male) x 2-11 1/2 (female) NPTF | ASSUMED | Air-Way s128 only (double-pass 46 rows; page footer claimed 47); female NPTF per ANSI B1.20.3 | DROP: no matching OMi SKU in catalog feed (2026-09-23) | DROP
5502-32-32-FG | 3 | 2.39 | 2.81 | 1.94 | 2.2 | 2.375 | 2.375 | 5502-32-32-FG | 2-11 1/2 (male) x 2-11 1/2 (female) NPTF | VERIFIED | Air-Way s128 only (double-pass 46 rows; page footer claimed 47); female NPTF per ANSI B1.20.3 | tap drill 2.20 vs non-FG 2.19 same thread - as-printed ¦ A23 (user 2026-10-18): VERIFIED - OMi = Air-Way on W@REF=2.81~2.812; D@BORE=1.94~1.938 | BUILD | 5502-32-32-FG
5502-32-32 | 3 | 2.39 | 2.88 | 1.94 | 2.19 | 2.375 | 2.375 | 5502-32-32 | 2-11 1/2 (male) x 2-11 1/2 (female) NPTF | ASSUMED | Air-Way s128 only (double-pass 46 rows; page footer claimed 47); female NPTF per ANSI B1.20.3 | DROP: no matching OMi SKU in catalog feed (2026-09-23) | DROP
5502-02-04-FG | 0.9 | 0.88 | 0.75 | 0.188 | 0.43 | 0.405 | 0.54 | 5502-02-04-FG | 1/8-27 (male) x 1/4-18 (female) NPTF | ASSUMED | [BRENNAN-ONLY 2026-10-18] OMi catalog SKU (omindustrial.com collections feed (cs-adapters, carbon-steel-flange-adapters-accessories, carbon-steel-braze-beaded-hose; products.json limit=50, single pass 2026-09-23)); Air-Way has this size only as 5502-02-04 (differs by -FG/-UNPL suffix) -> dims NOT copied -> 2026-10-18 Brennan allowed (user: "yes use brennan but still differentiate"): N@DRIVE: Brennan TFA catalog p.31 table TFA-p031-t03 "5502-FG MP-FP 90 DEG ELBOW STREET ELBOW" row 5502-02-04-FG col "N LGTH" = "0.900" (07_RAW_EXTRACTS/brennan_catalogs/TFA Catalog.pdf; tools/_out/brennan_catalog_20261001/catalog_verified.json, line_y 457.2, page verified True) [Brennan = yes 2026-10-18] - axis crossing to the male NPTF tip (column mapping: REPORT.md, table 5502); = OMi WebsitePartsInfo2026 Items!N1459 "M 1 Size" = 0.900 (same value; OMi and Brennan count as one source); N1@DRIVE: Brennan TFA catalog p.31 table TFA-p031-t03 "5502-FG MP-FP 90 DEG ELBOW STREET ELBOW" row 5502-02-04-FG col "N1 LGTH" = "0.880" (07_RAW_EXTRACTS/brennan_catalogs/TFA Catalog.pdf; tools/_out/brennan_catalog_20261001/catalog_verified.json, line_y 457.2, page verified True) [Brennan = yes 2026-10-18] - axis crossing to the female NPTF port face (column mapping: REPORT.md, table 5502); = OMi WebsitePartsInfo2026 Items!P1459 "L 1 Size" = 0.880 (same value; OMi and Brennan count as one source); W@REF: Brennan TFA catalog p.31 table TFA-p031-t03 "5502-FG MP-FP 90 DEG ELBOW STREET ELBOW" row 5502-02-04-FG col "Y FLATS" = "0.750" (07_RAW_EXTRACTS/brennan_catalogs/TFA Catalog.pdf; tools/_out/brennan_catalog_20261001/catalog_verified.json, line_y 457.2, page verified True) [Brennan = yes 2026-10-18] - forged body flats (column mapping: REPORT.md, table 5502); = OMi WebsitePartsInfo2026 Items!R1459 "Hex Flat" = 0.750 (same value; OMi and Brennan count as one source); D@BORE: Brennan TFA catalog p.31 table TFA-p031-t03 "5502-FG MP-FP 90 DEG ELBOW STREET ELBOW" row 5502-02-04-FG col "A1 DRILL" = "0.188" (07_RAW_EXTRACTS/brennan_catalogs/TFA Catalog.pdf; tools/_out/brennan_catalog_20261001/catalog_verified.json, line_y 457.2, page verified True) [Brennan = yes 2026-10-18] - male end drill (column mapping: REPORT.md, table 5502); = OMi WebsitePartsInfo2026 Items!S1459 "Side 1 ID" = 0.188 (same value; OMi and Brennan count as one source); TAPDRILL@BORE: end library: tap drill of the -04 female NPTF port = 0.43 (gen_straight2 FPT[4] = templates/DesignTable_2405_SW2.xlsx TAPDRILL@BORE_A; = Air-Way's per-size tap drill of OPEN_QUESTIONS A1) [Q-TRANSFER-TAPDRILL = A1 answered YES 2026-10-18 (00_DOCS/ANSWERS_2026-10-18.md): Air-Way per-size tap drill on existing families]; THDMAJ_A1@DRIVE: end library: pipe OD of the -02 NPTF thread = 0.405 (ASME B1.20.1 Table 2, tools generators/ms51500.py NPTF[2], as on every built pipe end; thread from the part number) [Q-TRANSFER-ENDLIB yes 2026-10-08]; THDMAJ_A2@DRIVE: end library: pipe OD of the -04 NPTF thread = 0.54 (ASME B1.20.1 Table 2, tools generators/ms51500.py NPTF[4], as on every built pipe end; thread from the part number) [Q-TRANSFER-ENDLIB yes 2026-10-08]; $PRP@Threads: thread callouts from the part number dashes in the format of the table's other rows; = Brennan TFA-p031-t03 thread columns (A1 NPTF 1/8-27, A2 NPTF 1/4-18) and OMi Items Side 1 / 2 / 3 Thread | BUILD-NEAR: forged (-FG) and non-FG variants differ in length on other series, so 5502-02-04 dims are NOT assumed; confirm before modelling ¦ 2026-10-18 Brennan = yes (wave2 tee_elbow, staged, not shipped): sizes from the Brennan TFA catalog (= OMi Items, one source), end details from the end library; marked $PRP@DimSource BRENNAN (to undo: clear the BRENNAN cells, set the row MISSING, regenerate) | BUILD | 5502-02-04-FG | BRENNAN
5502-06-08-FG | 1.28 | 1.23 | 1.062 | 0.406 | 0.7 | 0.675 | 0.84 | 5502-06-08-FG | 3/8-18 (male) x 1/2-14 (female) NPTF | ASSUMED | [BRENNAN-ONLY 2026-10-18] OMi catalog SKU (omindustrial.com collections feed (cs-adapters, carbon-steel-flange-adapters-accessories, carbon-steel-braze-beaded-hose; products.json limit=50, single pass 2026-09-23)); Air-Way has this size only as 5502-06-08 (differs by -FG/-UNPL suffix) -> dims NOT copied -> 2026-10-18 Brennan allowed (user: "yes use brennan but still differentiate"): N@DRIVE: Brennan TFA catalog p.31 table TFA-p031-t03 "5502-FG MP-FP 90 DEG ELBOW STREET ELBOW" row 5502-06-08-FG col "N LGTH" = "1.280" (07_RAW_EXTRACTS/brennan_catalogs/TFA Catalog.pdf; tools/_out/brennan_catalog_20261001/catalog_verified.json, line_y 527.8, page verified True) [Brennan = yes 2026-10-18] - axis crossing to the male NPTF tip (column mapping: REPORT.md, table 5502); = OMi WebsitePartsInfo2026 Items!N1468 "M 1 Size" = 1.280 (same value; OMi and Brennan count as one source); N1@DRIVE: Brennan TFA catalog p.31 table TFA-p031-t03 "5502-FG MP-FP 90 DEG ELBOW STREET ELBOW" row 5502-06-08-FG col "N1 LGTH" = "1.230" (07_RAW_EXTRACTS/brennan_catalogs/TFA Catalog.pdf; tools/_out/brennan_catalog_20261001/catalog_verified.json, line_y 527.8, page verified True) [Brennan = yes 2026-10-18] - axis crossing to the female NPTF port face (column mapping: REPORT.md, table 5502); = OMi WebsitePartsInfo2026 Items!P1468 "L 1 Size" = 1.230 (same value; OMi and Brennan count as one source); W@REF: Brennan TFA catalog p.31 table TFA-p031-t03 "5502-FG MP-FP 90 DEG ELBOW STREET ELBOW" row 5502-06-08-FG col "Y FLATS" = "1.062" (07_RAW_EXTRACTS/brennan_catalogs/TFA Catalog.pdf; tools/_out/brennan_catalog_20261001/catalog_verified.json, line_y 527.8, page verified True) [Brennan = yes 2026-10-18] - forged body flats (column mapping: REPORT.md, table 5502); = OMi WebsitePartsInfo2026 Items!R1468 "Hex Flat" = 1.062 (same value; OMi and Brennan count as one source); D@BORE: Brennan TFA catalog p.31 table TFA-p031-t03 "5502-FG MP-FP 90 DEG ELBOW STREET ELBOW" row 5502-06-08-FG col "A1 DRILL" = "0.406" (07_RAW_EXTRACTS/brennan_catalogs/TFA Catalog.pdf; tools/_out/brennan_catalog_20261001/catalog_verified.json, line_y 527.8, page verified True) [Brennan = yes 2026-10-18] - male end drill (column mapping: REPORT.md, table 5502); = OMi WebsitePartsInfo2026 Items!S1468 "Side 1 ID" = 0.406 (same value; OMi and Brennan count as one source); TAPDRILL@BORE: end library: tap drill of the -08 female NPTF port = 0.7 (gen_straight2 FPT[8] = templates/DesignTable_2405_SW2.xlsx TAPDRILL@BORE_A; = Air-Way's per-size tap drill of OPEN_QUESTIONS A1) [Q-TRANSFER-TAPDRILL = A1 answered YES 2026-10-18 (00_DOCS/ANSWERS_2026-10-18.md): Air-Way per-size tap drill on existing families]; THDMAJ_A1@DRIVE: end library: pipe OD of the -06 NPTF thread = 0.675 (ASME B1.20.1 Table 2, tools generators/ms51500.py NPTF[6], as on every built pipe end; thread from the part number) [Q-TRANSFER-ENDLIB yes 2026-10-08]; THDMAJ_A2@DRIVE: end library: pipe OD of the -08 NPTF thread = 0.84 (ASME B1.20.1 Table 2, tools generators/ms51500.py NPTF[8], as on every built pipe end; thread from the part number) [Q-TRANSFER-ENDLIB yes 2026-10-08]; $PRP@Threads: thread callouts from the part number dashes in the format of the table's other rows; = Brennan TFA-p031-t03 thread columns (A1 NPTF 3/8-18, A2 NPTF 1/2-14) and OMi Items Side 1 / 2 / 3 Thread | BUILD-NEAR: forged (-FG) and non-FG variants differ in length on other series, so 5502-06-08 dims are NOT assumed; confirm before modelling ¦ 2026-10-18 Brennan = yes (wave2 tee_elbow, staged, not shipped): sizes from the Brennan TFA catalog (= OMi Items, one source), end details from the end library; marked $PRP@DimSource BRENNAN (to undo: clear the BRENNAN cells, set the row MISSING, regenerate) | BUILD | 5502-06-08-FG | BRENNAN
5502-12-08-FG | 1.59 | 1.23 | 1.062 | 0.719 | 0.7 | 1.05 | 0.84 | 5502-12-08-FG | 3/4-14 (male) x 1/2-14 (female) NPTF | ASSUMED | [BRENNAN-ONLY 2026-10-18] OMi catalog SKU (omindustrial.com collections feed (cs-adapters, carbon-steel-flange-adapters-accessories, carbon-steel-braze-beaded-hose; products.json limit=50, single pass 2026-09-23)); Air-Way has this size only as 5502-12-08 (differs by -FG/-UNPL suffix) -> dims NOT copied -> 2026-10-18 Brennan allowed (user: "yes use brennan but still differentiate"): N@DRIVE: Brennan TFA catalog p.31 table TFA-p031-t03 "5502-FG MP-FP 90 DEG ELBOW STREET ELBOW" row 5502-12-08-FG col "N LGTH" = "1.590" (07_RAW_EXTRACTS/brennan_catalogs/TFA Catalog.pdf; tools/_out/brennan_catalog_20261001/catalog_verified.json, line_y 588.2, page verified True) [Brennan = yes 2026-10-18] - axis crossing to the male NPTF tip (column mapping: REPORT.md, table 5502); = OMi WebsitePartsInfo2026 Items!N1474 "M 1 Size" = 1.590 (same value; OMi and Brennan count as one source); N1@DRIVE: Brennan TFA catalog p.31 table TFA-p031-t03 "5502-FG MP-FP 90 DEG ELBOW STREET ELBOW" row 5502-12-08-FG col "N1 LGTH" = "1.230" (07_RAW_EXTRACTS/brennan_catalogs/TFA Catalog.pdf; tools/_out/brennan_catalog_20261001/catalog_verified.json, line_y 588.2, page verified True) [Brennan = yes 2026-10-18] - axis crossing to the female NPTF port face (column mapping: REPORT.md, table 5502); = OMi WebsitePartsInfo2026 Items!P1474 "L 1 Size" = 1.230 (same value; OMi and Brennan count as one source); W@REF: Brennan TFA catalog p.31 table TFA-p031-t03 "5502-FG MP-FP 90 DEG ELBOW STREET ELBOW" row 5502-12-08-FG col "Y FLATS" = "1.062" (07_RAW_EXTRACTS/brennan_catalogs/TFA Catalog.pdf; tools/_out/brennan_catalog_20261001/catalog_verified.json, line_y 588.2, page verified True) [Brennan = yes 2026-10-18] - forged body flats (column mapping: REPORT.md, table 5502); = OMi WebsitePartsInfo2026 Items!R1474 "Hex Flat" = 1.062 (same value; OMi and Brennan count as one source); D@BORE: Brennan TFA catalog p.31 table TFA-p031-t03 "5502-FG MP-FP 90 DEG ELBOW STREET ELBOW" row 5502-12-08-FG col "A1 DRILL" = "0.719" (07_RAW_EXTRACTS/brennan_catalogs/TFA Catalog.pdf; tools/_out/brennan_catalog_20261001/catalog_verified.json, line_y 588.2, page verified True) [Brennan = yes 2026-10-18] - male end drill (column mapping: REPORT.md, table 5502); = OMi WebsitePartsInfo2026 Items!S1474 "Side 1 ID" = 0.719 (same value; OMi and Brennan count as one source); TAPDRILL@BORE: end library: tap drill of the -08 female NPTF port = 0.7 (gen_straight2 FPT[8] = templates/DesignTable_2405_SW2.xlsx TAPDRILL@BORE_A; = Air-Way's per-size tap drill of OPEN_QUESTIONS A1) [Q-TRANSFER-TAPDRILL = A1 answered YES 2026-10-18 (00_DOCS/ANSWERS_2026-10-18.md): Air-Way per-size tap drill on existing families]; THDMAJ_A1@DRIVE: end library: pipe OD of the -12 NPTF thread = 1.05 (ASME B1.20.1 Table 2, tools generators/ms51500.py NPTF[12], as on every built pipe end; thread from the part number) [Q-TRANSFER-ENDLIB yes 2026-10-08]; THDMAJ_A2@DRIVE: end library: pipe OD of the -08 NPTF thread = 0.84 (ASME B1.20.1 Table 2, tools generators/ms51500.py NPTF[8], as on every built pipe end; thread from the part number) [Q-TRANSFER-ENDLIB yes 2026-10-08]; $PRP@Threads: thread callouts from the part number dashes in the format of the table's other rows; = Brennan TFA-p031-t03 thread columns (A1 NPTF 3/4-14, A2 NPTF 1/2-14) and OMi Items Side 1 / 2 / 3 Thread | BUILD-NEAR: forged (-FG) and non-FG variants differ in length on other series, so 5502-12-08 dims are NOT assumed; confirm before modelling ¦ 2026-10-18 Brennan = yes (wave2 tee_elbow, staged, not shipped): sizes from the Brennan TFA catalog (= OMi Items, one source), end details from the end library; marked $PRP@DimSource BRENNAN (to undo: clear the BRENNAN cells, set the row MISSING, regenerate) | BUILD | 5502-12-08-FG | BRENNAN
5502-20-16-FG | 2.38 | 1.62 | 1.625 | 1.25 | 1.14 | 1.66 | 1.315 | 5502-20-16-FG | 1 1/4-11 1/2 (male) x 1-11 1/2 (female) NPTF | ASSUMED | [BRENNAN-ONLY 2026-10-18] OMi catalog SKU (omindustrial.com collections feed (cs-adapters, carbon-steel-flange-adapters-accessories, carbon-steel-braze-beaded-hose; products.json limit=50, single pass 2026-09-23)); Air-Way has this size only as 5502-20-16 (differs by -FG/-UNPL suffix) -> dims NOT copied -> 2026-10-18 Brennan allowed (user: "yes use brennan but still differentiate"): N@DRIVE: Brennan TFA catalog p.31 table TFA-p031-t03 "5502-FG MP-FP 90 DEG ELBOW STREET ELBOW" row 5502-20-16-FG col "N LGTH" = "2.380" (07_RAW_EXTRACTS/brennan_catalogs/TFA Catalog.pdf; tools/_out/brennan_catalog_20261001/catalog_verified.json, line_y 648.7, page verified True) [Brennan = yes 2026-10-18] - axis crossing to the male NPTF tip (column mapping: REPORT.md, table 5502); = OMi WebsitePartsInfo2026 Items!N1480 "M 1 Size" = 2.380 (same value; OMi and Brennan count as one source); N1@DRIVE: Brennan TFA catalog p.31 table TFA-p031-t03 "5502-FG MP-FP 90 DEG ELBOW STREET ELBOW" row 5502-20-16-FG col "N1 LGTH" = "1.620" (07_RAW_EXTRACTS/brennan_catalogs/TFA Catalog.pdf; tools/_out/brennan_catalog_20261001/catalog_verified.json, line_y 648.7, page verified True) [Brennan = yes 2026-10-18] - axis crossing to the female NPTF port face (column mapping: REPORT.md, table 5502); = OMi WebsitePartsInfo2026 Items!P1480 "L 1 Size" = 1.620 (same value; OMi and Brennan count as one source); W@REF: Brennan TFA catalog p.31 table TFA-p031-t03 "5502-FG MP-FP 90 DEG ELBOW STREET ELBOW" row 5502-20-16-FG col "Y FLATS" = "1.625" (07_RAW_EXTRACTS/brennan_catalogs/TFA Catalog.pdf; tools/_out/brennan_catalog_20261001/catalog_verified.json, line_y 648.7, page verified True) [Brennan = yes 2026-10-18] - forged body flats (column mapping: REPORT.md, table 5502); = OMi WebsitePartsInfo2026 Items!R1480 "Hex Flat" = 1.625 (same value; OMi and Brennan count as one source); D@BORE: Brennan TFA catalog p.31 table TFA-p031-t03 "5502-FG MP-FP 90 DEG ELBOW STREET ELBOW" row 5502-20-16-FG col "A1 DRILL" = "1.250" (07_RAW_EXTRACTS/brennan_catalogs/TFA Catalog.pdf; tools/_out/brennan_catalog_20261001/catalog_verified.json, line_y 648.7, page verified True) [Brennan = yes 2026-10-18] - male end drill (column mapping: REPORT.md, table 5502); = OMi WebsitePartsInfo2026 Items!S1480 "Side 1 ID" = 1.250 (same value; OMi and Brennan count as one source); TAPDRILL@BORE: end library: tap drill of the -16 female NPTF port = 1.14 (gen_straight2 FPT[16] = templates/DesignTable_2405_SW2.xlsx TAPDRILL@BORE_A; = Air-Way's per-size tap drill of OPEN_QUESTIONS A1) [Q-TRANSFER-TAPDRILL = A1 answered YES 2026-10-18 (00_DOCS/ANSWERS_2026-10-18.md): Air-Way per-size tap drill on existing families]; THDMAJ_A1@DRIVE: end library: pipe OD of the -20 NPTF thread = 1.66 (ASME B1.20.1 Table 2, tools generators/ms51500.py NPTF[20], as on every built pipe end; thread from the part number) [Q-TRANSFER-ENDLIB yes 2026-10-08]; THDMAJ_A2@DRIVE: end library: pipe OD of the -16 NPTF thread = 1.315 (ASME B1.20.1 Table 2, tools generators/ms51500.py NPTF[16], as on every built pipe end; thread from the part number) [Q-TRANSFER-ENDLIB yes 2026-10-08]; $PRP@Threads: thread callouts from the part number dashes in the format of the table's other rows; = Brennan TFA-p031-t03 thread columns (A1 NPTF 1-1/4-11-1/2, A2 NPTF 1-11-1/2) and OMi Items Side 1 / 2 / 3 Thread | BUILD-NEAR: forged (-FG) and non-FG variants differ in length on other series, so 5502-20-16 dims are NOT assumed; confirm before modelling ¦ 2026-10-18 Brennan = yes (wave2 tee_elbow, staged, not shipped): sizes from the Brennan TFA catalog (= OMi Items, one source), end details from the end library; marked $PRP@DimSource BRENNAN (to undo: clear the BRENNAN cells, set the row MISSING, regenerate) | BUILD | 5502-20-16-FG | BRENNAN