## Sheet1
| M1@LEG1 | BODYR@LEG1 | NPTF1_MAJR@LEG1 | NPTF1_THDL@LEG1 | NPTF1_TAPER@LEG1 | NPTF1_RELL@LEG1 | M2@LEG2 | BODYR@LEG2 | NPTF2_MAJR@LEG2 | NPTF2_THDL@LEG2 | NPTF2_TAPER@LEG2 | NPTF2_RELL@LEG2 | M3@LEG3 | BODYR@LEG3 | D1@BORE1 | DEPTH@BORECUT1 | D2@BORE2 | DEPTH@BORECUT2 | TAPDRILL3@POCKET3 | DEPTH@POCKETCUT3 | HELIXDIA@HELIXSK_1 | HEIGHT@HELIX_1 | PITCH@HELIX_1 | PROF_R@THDPROF_1 | APEXR@THDPROF_1 | PROF_AX@THDPROF_1 | HELIXDIA@HELIXSK_2 | HEIGHT@HELIX_2 | PITCH@HELIX_2 | PROF_R@THDPROF_2 | APEXR@THDPROF_2 | PROF_AX@THDPROF_2 | HELIXDIA@HELIXSK_3 | HEIGHT@HELIX_3 | PITCH@HELIX_3 | PROF_R@THDPROF_3 | APEXR@THDPROF_3 | PROF_AX@THDPROF_3 | HEXAF@RUN | HEXL1@RUN_BODY | HEXL2@RUN_BODY | HEXAF@HEX3 | HEXL@HEX3_BODY | $PRP@PartNo | $PRP@Description | $PRP@GeometryRoot | $PRP@End1_Thread | $PRP@End2_Thread | $PRP@End3_Thread | $PRP@DataStatus | $PRP@AxialSource | $COMMENT | $PRP@OMiSKU
5601-02-02-02-FG | 0.78 | 0.281 | 0.19657 | 0.2639 | 1.7899 | 0.1161 | 0.78 | 0.281 | 0.19657 | 0.2639 | 1.7899 | 0.1161 | 0.66 | 0.281 | 0.188 | 0.78 | 0.188 | 0.78 | 0.33 | 0.66 | 0.39314 | 0.2639 | 0.03704 | 0.19657 | 0.16694 | 0.78 | 0.39314 | 0.2639 | 0.03704 | 0.19657 | 0.16694 | 0.78 | 0.33 | 0.46 | 0.03704 | 0.165 | 0.19463 | 0.66 | 0.562 | 0.4 | 0.4 | 0.562 | 0.4 | 5601-02-02-02-FG | Female Branch Pipe Tee, 1/8-27 NPTF x 1/8-27 NPTF x 1/8-27 NPTF (female) | 5601 | 1/8-27 NPTF | 1/8-27 NPTF | 1/8-27 NPTF (female) | ASSUMED | [BRENNAN-ONLY 2026-10-18] OMi catalog SKU (omindustrial.com collections feed (cs-adapters, carbon-steel-flange-adapters-accessories, carbon-steel-braze-beaded-hose; products.json limit=50, single pass 2026-09-23)); NO Air-Way row for this size -> dimensions MISSING -> 2026-10-18 Brennan allowed (user: "yes use brennan but still differentiate"): N_1@DRIVE: Brennan TFA catalog p.55 table TFA-p055-t02 "5601-FG MP-MP-FP TEE (AS CODED PER SAE J846)" row 5601-02-02-02-FG col "N1 LGTH" = "0.780" (07_RAW_EXTRACTS/brennan_catalogs/TFA Catalog.pdf; tools/_out/brennan_catalog_20261001/catalog_verified.json, line_y 216.7, page verified True) [Brennan = yes 2026-10-18] (column pairing of the PIPE-TEES work group, checked on the pilot STEP of the series); N2@DRIVE: Brennan TFA catalog p.55 table TFA-p055-t02 "5601-FG MP-MP-FP TEE (AS CODED PER SAE J846)" row 5601-02-02-02-FG col "N2 LGTH" = "0.780" (07_RAW_EXTRACTS/brennan_catalogs/TFA Catalog.pdf; tools/_out/brennan_catalog_20261001/catalog_verified.json, line_y 216.7, page verified True) [Brennan = yes 2026-10-18] (column pairing of the PIPE-TEES work group, checked on the pilot STEP of the series); N1@DRIVE: Brennan TFA catalog p.55 table TFA-p055-t02 "5601-FG MP-MP-FP TEE (AS CODED PER SAE J846)" row 5601-02-02-02-FG col "N3 LGTH" = "0.660" (07_RAW_EXTRACTS/brennan_catalogs/TFA Catalog.pdf; tools/_out/brennan_catalog_20261001/catalog_verified.json, line_y 216.7, page verified True) [Brennan = yes 2026-10-18] (column pairing of the PIPE-TEES work group, checked on the pilot STEP of the series); W@HEX: Brennan TFA catalog p.55 table TFA-p055-t02 "5601-FG MP-MP-FP TEE (AS CODED PER SAE J846)" row 5601-02-02-02-FG col "Y FLATS" = "0.562" (07_RAW_EXTRACTS/brennan_catalogs/TFA Catalog.pdf; tools/_out/brennan_catalog_20261001/catalog_verified.json, line_y 216.7, page verified True) [Brennan = yes 2026-10-18] (column pairing of the PIPE-TEES work group, checked on the pilot STEP of the series); D1@BORE: Brennan TFA catalog p.55 table TFA-p055-t02 "5601-FG MP-MP-FP TEE (AS CODED PER SAE J846)" row 5601-02-02-02-FG col "A1 DRILL" = "0.188" (07_RAW_EXTRACTS/brennan_catalogs/TFA Catalog.pdf; tools/_out/brennan_catalog_20261001/catalog_verified.json, line_y 216.7, page verified True) [Brennan = yes 2026-10-18] (column pairing of the PIPE-TEES work group, checked on the pilot STEP of the series); D2@BORE: Brennan TFA catalog p.55 table TFA-p055-t02 "5601-FG MP-MP-FP TEE (AS CODED PER SAE J846)" row 5601-02-02-02-FG col "A2 DRILL" = "0.188" (07_RAW_EXTRACTS/brennan_catalogs/TFA Catalog.pdf; tools/_out/brennan_catalog_20261001/catalog_verified.json, line_y 216.7, page verified True) [Brennan = yes 2026-10-18] (column pairing of the PIPE-TEES work group, checked on the pilot STEP of the series); TAPDRILL@BORE: end library: tap drill of the -02 female NPTF port = 0.33 (gen_straight2 FPT[2] = templates/DesignTable_2405_SW2.xlsx TAPDRILL@BORE_A, row 2405-02-02) [Q-TRANSFER-ENDLIB yes 2026-10-08: new masters take tap drills from the end library]; THDMAJ_A1@DRIVE: end library: pipe OD of the -02 NPTF thread = 0.405 (ASME B1.20.1 Table 2, tools generators/ms51500.py NPTF[2], as on every built pipe end; thread from the part number) [Q-TRANSFER-ENDLIB yes 2026-10-08]; THDMAJ_A2@DRIVE: end library: pipe OD of the -02 NPTF thread = 0.405 (ASME B1.20.1 Table 2, tools generators/ms51500.py NPTF[2], as on every built pipe end; thread from the part number) [Q-TRANSFER-ENDLIB yes 2026-10-08]; THDMAJ_A3@DRIVE: end library: pipe OD of the -02 NPTF thread = 0.405 (ASME B1.20.1 Table 2, tools generators/ms51500.py NPTF[2], as on every built pipe end; thread from the part number) [Q-TRANSFER-ENDLIB yes 2026-10-08]; $PRP@Threads: thread callouts from the part number dashes (format of the table's other rows); = OMi WebsitePartsInfo2026 Items Side n Thread ¦ MODEL: forged hex body per the 2603HX pattern (Brennan 2603 + 2650 STEPs): hex bars A/F = max(the row W, male thread majors), flats normal to Z, run bar continuous through the branch, branch hex arm; CONFIRMED on the Brennan 5601-06-06-06-FG pilot STEP (tools/measure/pipetee.py 2026-10-02, validated on Brennan 5605-08-08-08-FG and 5600-16-16-16-FG): hex to 0.26 short of a female face (round collar) / to the 5404 end length of a male leg, flat hex ends with no chamfer and no edge fillet (the STEP has plane, cylinder and cone faces only); the 0.002-deep marks on its hex flats near the crossing are NOT modelled; male NPTF legs: ASME B1.20.3 cone + relief to the Brennan-measured 5404 end length; confirmed on a forged tee by Brennan 5600-16-16-16-FG STEP (hex stops at N - 0.94, relief dia 1.315 = pipe OD, 0.001 proud of the 1.3125 flats); male legs = the library NPTFM end (end shape NOT taken from the pilot STEP, as on the accepted 5600 / 5602 / 5604 / 5605 masters - user decision Q-TRANSFER-ENDLIB open): on the Brennan 5601-06-06-06-FG pilot STEP the hex stops at the 5404 end length and the bore of the row's drill column runs from the tip to the crossing (= the model); Brennan's relief ring at the pipe OD (0.03-0.04 long), its simplified thread cone, the 45deg tip chamfer and the 30deg bore-mouth countersink are NOT modelled (ASSUMPTION); female legs: the forged hex arm stops 0.26 short of the port face and the end is a ROUND COLLAR of dia = the hex flats - MEASURED on the Brennan 2502-06-04-FG, 5502-04-04/-08-08/-16-16-FG, 5504-08-08-FG and 5605-08-08-08-FG STEPs (collar 0.260 at every size and leg; single manufacturer; the Brennan 5601-06-06-06-FG pilot STEP too: collar 0.260 on every female leg); port-mouth 45deg chamfer not modelled; female NPTF legs = the library NPTFF end (end shape NOT taken from the pilot STEP, as on the accepted 5600 / 5602 / 5604 / 5605 masters - user decision Q-TRANSFER-ENDLIB open): a drill of the row TAPDRILL (its source: this row's cell sources before ' ¦ MODEL:') from the port face to the axis crossing - on the Brennan 5601-06-06-06-FG pilot STEP the drill runs from the bottom of the tapered port to the crossing, so no separate connecting drill; helical NPTF thread over MS51503 P1 max (Brennan 5405-08-08 STEP: 1/2 NPTF port drill depth 0.900 = MS51503 P1 max (VERIFIED -08 only)); the pilot's port taper (1.79deg, 0.580 deep, shorter than P1) and its 45deg mouth chamfer are NOT modelled (ASSUMPTION: the thread representation of the library NPTFF end); each leg bore runs from its face to the axis crossing | BUILD-MISSING: part exists in OMi catalog but Air-Way s-page has no row; needs a second dimensional source ¦ BUILD-MISSING: part exists in OMi catalog but Air-Way s-page has no row; needs a second dimensional source ¦ 2026-10-18 Brennan = yes (staged, not shipped): filled from Brennan only ($PRP@DimSource BRENNAN; to undo set the row MISSING and regenerate) | 5601-02-02-02-FG
5601-04-04-04-FG | 1.09 | 0.375 | 0.26092 | 0.4018 | 1.7899 | 0.1582 | 1.09 | 0.375 | 0.26092 | 0.4018 | 1.7899 | 0.1582 | 0.88 | 0.375 | 0.281 | 1.09 | 0.281 | 1.09 | 0.43 | 0.88 | 0.52183 | 0.4018 | 0.05556 | 0.26092 | 0.21647 | 1.09 | 0.52183 | 0.4018 | 0.05556 | 0.26092 | 0.21647 | 1.09 | 0.43 | 0.67 | 0.05556 | 0.215 | 0.25944 | 0.88 | 0.75 | 0.53 | 0.53 | 0.75 | 0.62 | 5601-04-04-04-FG | Female Branch Pipe Tee, 1/4-18 NPTF x 1/4-18 NPTF x 1/4-18 NPTF (female) | 5601 | 1/4-18 NPTF | 1/4-18 NPTF | 1/4-18 NPTF (female) | ASSUMED | [BRENNAN-ONLY 2026-10-18] OMi catalog SKU (omindustrial.com collections feed (cs-adapters, carbon-steel-flange-adapters-accessories, carbon-steel-braze-beaded-hose; products.json limit=50, single pass 2026-09-23)); Air-Way has the same size only as 5601-04-04-04 (differs by -FG suffix) -> dims NOT copied -> 2026-10-18 Brennan allowed (user: "yes use brennan but still differentiate"): N_1@DRIVE: Brennan TFA catalog p.55 table TFA-p055-t02 "5601-FG MP-MP-FP TEE (AS CODED PER SAE J846)" row 5601-04-04-04-FG col "N1 LGTH" = "1.09" (07_RAW_EXTRACTS/brennan_catalogs/TFA Catalog.pdf; tools/_out/brennan_catalog_20261001/catalog_verified.json, line_y 226.8, page verified True) [Brennan = yes 2026-10-18] (column pairing of the PIPE-TEES work group, checked on the pilot STEP of the series); N2@DRIVE: Brennan TFA catalog p.55 table TFA-p055-t02 "5601-FG MP-MP-FP TEE (AS CODED PER SAE J846)" row 5601-04-04-04-FG col "N2 LGTH" = "1.09" (07_RAW_EXTRACTS/brennan_catalogs/TFA Catalog.pdf; tools/_out/brennan_catalog_20261001/catalog_verified.json, line_y 226.8, page verified True) [Brennan = yes 2026-10-18] (column pairing of the PIPE-TEES work group, checked on the pilot STEP of the series); N1@DRIVE: Brennan TFA catalog p.55 table TFA-p055-t02 "5601-FG MP-MP-FP TEE (AS CODED PER SAE J846)" row 5601-04-04-04-FG col "N3 LGTH" = "0.88" (07_RAW_EXTRACTS/brennan_catalogs/TFA Catalog.pdf; tools/_out/brennan_catalog_20261001/catalog_verified.json, line_y 226.8, page verified True) [Brennan = yes 2026-10-18] (column pairing of the PIPE-TEES work group, checked on the pilot STEP of the series); W@HEX: Brennan TFA catalog p.55 table TFA-p055-t02 "5601-FG MP-MP-FP TEE (AS CODED PER SAE J846)" row 5601-04-04-04-FG col "Y FLATS" = "0.750" (07_RAW_EXTRACTS/brennan_catalogs/TFA Catalog.pdf; tools/_out/brennan_catalog_20261001/catalog_verified.json, line_y 226.8, page verified True) [Brennan = yes 2026-10-18] (column pairing of the PIPE-TEES work group, checked on the pilot STEP of the series); D1@BORE: Brennan TFA catalog p.55 table TFA-p055-t02 "5601-FG MP-MP-FP TEE (AS CODED PER SAE J846)" row 5601-04-04-04-FG col "A1 DRILL" = "0.281" (07_RAW_EXTRACTS/brennan_catalogs/TFA Catalog.pdf; tools/_out/brennan_catalog_20261001/catalog_verified.json, line_y 226.8, page verified True) [Brennan = yes 2026-10-18] (column pairing of the PIPE-TEES work group, checked on the pilot STEP of the series); D2@BORE: Brennan TFA catalog p.55 table TFA-p055-t02 "5601-FG MP-MP-FP TEE (AS CODED PER SAE J846)" row 5601-04-04-04-FG col "A2 DRILL" = "0.281" (07_RAW_EXTRACTS/brennan_catalogs/TFA Catalog.pdf; tools/_out/brennan_catalog_20261001/catalog_verified.json, line_y 226.8, page verified True) [Brennan = yes 2026-10-18] (column pairing of the PIPE-TEES work group, checked on the pilot STEP of the series); TAPDRILL@BORE: end library: tap drill of the -04 female NPTF port = 0.43 (gen_straight2 FPT[4] = templates/DesignTable_2405_SW2.xlsx TAPDRILL@BORE_A, row 2405-03-04) [Q-TRANSFER-ENDLIB yes 2026-10-08: new masters take tap drills from the end library]; THDMAJ_A1@DRIVE: end library: pipe OD of the -04 NPTF thread = 0.54 (ASME B1.20.1 Table 2, tools generators/ms51500.py NPTF[4], as on every built pipe end; thread from the part number) [Q-TRANSFER-ENDLIB yes 2026-10-08]; THDMAJ_A2@DRIVE: end library: pipe OD of the -04 NPTF thread = 0.54 (ASME B1.20.1 Table 2, tools generators/ms51500.py NPTF[4], as on every built pipe end; thread from the part number) [Q-TRANSFER-ENDLIB yes 2026-10-08]; THDMAJ_A3@DRIVE: end library: pipe OD of the -04 NPTF thread = 0.54 (ASME B1.20.1 Table 2, tools generators/ms51500.py NPTF[4], as on every built pipe end; thread from the part number) [Q-TRANSFER-ENDLIB yes 2026-10-08]; $PRP@Threads: thread callouts from the part number dashes (format of the table's other rows); = OMi WebsitePartsInfo2026 Items Side n Thread ¦ MODEL: forged hex body per the 2603HX pattern (Brennan 2603 + 2650 STEPs): hex bars A/F = max(the row W, male thread majors), flats normal to Z, run bar continuous through the branch, branch hex arm; CONFIRMED on the Brennan 5601-06-06-06-FG pilot STEP (tools/measure/pipetee.py 2026-10-02, validated on Brennan 5605-08-08-08-FG and 5600-16-16-16-FG): hex to 0.26 short of a female face (round collar) / to the 5404 end length of a male leg, flat hex ends with no chamfer and no edge fillet (the STEP has plane, cylinder and cone faces only); the 0.002-deep marks on its hex flats near the crossing are NOT modelled; male NPTF legs: ASME B1.20.3 cone + relief to the Brennan-measured 5404 end length; confirmed on a forged tee by Brennan 5600-16-16-16-FG STEP (hex stops at N - 0.94, relief dia 1.315 = pipe OD, 0.001 proud of the 1.3125 flats); male legs = the library NPTFM end (end shape NOT taken from the pilot STEP, as on the accepted 5600 / 5602 / 5604 / 5605 masters - user decision Q-TRANSFER-ENDLIB open): on the Brennan 5601-06-06-06-FG pilot STEP the hex stops at the 5404 end length and the bore of the row's drill column runs from the tip to the crossing (= the model); Brennan's relief ring at the pipe OD (0.03-0.04 long), its simplified thread cone, the 45deg tip chamfer and the 30deg bore-mouth countersink are NOT modelled (ASSUMPTION); female legs: the forged hex arm stops 0.26 short of the port face and the end is a ROUND COLLAR of dia = the hex flats - MEASURED on the Brennan 2502-06-04-FG, 5502-04-04/-08-08/-16-16-FG, 5504-08-08-FG and 5605-08-08-08-FG STEPs (collar 0.260 at every size and leg; single manufacturer; the Brennan 5601-06-06-06-FG pilot STEP too: collar 0.260 on every female leg); port-mouth 45deg chamfer not modelled; female NPTF legs = the library NPTFF end (end shape NOT taken from the pilot STEP, as on the accepted 5600 / 5602 / 5604 / 5605 masters - user decision Q-TRANSFER-ENDLIB open): a drill of the row TAPDRILL (its source: this row's cell sources before ' ¦ MODEL:') from the port face to the axis crossing - on the Brennan 5601-06-06-06-FG pilot STEP the drill runs from the bottom of the tapered port to the crossing, so no separate connecting drill; helical NPTF thread over MS51503 P1 max (Brennan 5405-08-08 STEP: 1/2 NPTF port drill depth 0.900 = MS51503 P1 max (VERIFIED -08 only)); the pilot's port taper (1.79deg, 0.580 deep, shorter than P1) and its 45deg mouth chamfer are NOT modelled (ASSUMPTION: the thread representation of the library NPTFF end); each leg bore runs from its face to the axis crossing | BUILD-NEAR: forged (-FG) and non-FG variants differ in length on other series (e.g. 1501 N1, 2701 Y), so 5601-04-04-04 dims are NOT assumed for this SKU; confirm with OMi/Brennan before modelling ¦ BUILD-NEAR: forged (-FG) and non-FG variants differ in length on other series (e.g. 1501 N1, 2701 Y), so 5601-04-04-04 dims are NOT assumed for this SKU; confirm with OMi/Brennan before modelling ¦ 2026-10-18 Brennan = yes (staged, not shipped): filled from Brennan only ($PRP@DimSource BRENNAN; to undo set the row MISSING and regenerate) | 5601-04-04-04-FG
5601-08-08-08-FG | 1.47 | 0.531 | 0.40779 | 0.5337 | 1.7899 | 0.2163 | 1.47 | 0.531 | 0.40779 | 0.5337 | 1.7899 | 0.2163 | 1.23 | 0.531 | 0.531 | 1.47 | 0.531 | 1.47 | 0.7 | 1.23 | 0.81557 | 0.5337 | 0.07143 | 0.40779 | 0.35064 | 1.47 | 0.81557 | 0.5337 | 0.07143 | 0.40779 | 0.35064 | 1.47 | 0.7 | 0.9 | 0.07143 | 0.35 | 0.40714 | 1.23 | 1.062 | 0.72 | 0.72 | 1.062 | 0.97 | 5601-08-08-08-FG | Female Branch Pipe Tee, 1/2-14 NPTF x 1/2-14 NPTF x 1/2-14 NPTF (female) | 5601 | 1/2-14 NPTF | 1/2-14 NPTF | 1/2-14 NPTF (female) | ASSUMED | [BRENNAN-ONLY 2026-10-18] OMi catalog SKU dropped by the 2026-09-23 crawl (adapters77, 2026-10-16); NO Air-Way row for this size; 2026-10-18 Brennan allowed (user: "yes use brennan but still differentiate"): legs / flats / drills from the Brennan TFA catalog p.55; tap drill = Air-Way per size (A1); NPTF majors ASME ¦ MODEL: forged hex body per the 2603HX pattern (Brennan 2603 + 2650 STEPs): hex bars A/F = max(the row W, male thread majors), flats normal to Z, run bar continuous through the branch, branch hex arm; CONFIRMED on the Brennan 5601-06-06-06-FG pilot STEP (tools/measure/pipetee.py 2026-10-02, validated on Brennan 5605-08-08-08-FG and 5600-16-16-16-FG): hex to 0.26 short of a female face (round collar) / to the 5404 end length of a male leg, flat hex ends with no chamfer and no edge fillet (the STEP has plane, cylinder and cone faces only); the 0.002-deep marks on its hex flats near the crossing are NOT modelled; male NPTF legs: ASME B1.20.3 cone + relief to the Brennan-measured 5404 end length; confirmed on a forged tee by Brennan 5600-16-16-16-FG STEP (hex stops at N - 0.94, relief dia 1.315 = pipe OD, 0.001 proud of the 1.3125 flats); male legs = the library NPTFM end (end shape NOT taken from the pilot STEP, as on the accepted 5600 / 5602 / 5604 / 5605 masters - user decision Q-TRANSFER-ENDLIB open): on the Brennan 5601-06-06-06-FG pilot STEP the hex stops at the 5404 end length and the bore of the row's drill column runs from the tip to the crossing (= the model); Brennan's relief ring at the pipe OD (0.03-0.04 long), its simplified thread cone, the 45deg tip chamfer and the 30deg bore-mouth countersink are NOT modelled (ASSUMPTION); female legs: the forged hex arm stops 0.26 short of the port face and the end is a ROUND COLLAR of dia = the hex flats - MEASURED on the Brennan 2502-06-04-FG, 5502-04-04/-08-08/-16-16-FG, 5504-08-08-FG and 5605-08-08-08-FG STEPs (collar 0.260 at every size and leg; single manufacturer; the Brennan 5601-06-06-06-FG pilot STEP too: collar 0.260 on every female leg); port-mouth 45deg chamfer not modelled; female NPTF legs = the library NPTFF end (end shape NOT taken from the pilot STEP, as on the accepted 5600 / 5602 / 5604 / 5605 masters - user decision Q-TRANSFER-ENDLIB open): a drill of the row TAPDRILL (its source: this row's cell sources before ' ¦ MODEL:') from the port face to the axis crossing - on the Brennan 5601-06-06-06-FG pilot STEP the drill runs from the bottom of the tapered port to the crossing, so no separate connecting drill; helical NPTF thread over MS51503 P1 max (Brennan 5405-08-08 STEP: 1/2 NPTF port drill depth 0.900 = MS51503 P1 max (VERIFIED -08 only)); the pilot's port taper (1.79deg, 0.580 deep, shorter than P1) and its 45deg mouth chamfer are NOT modelled (ASSUMPTION: the thread representation of the library NPTFF end); each leg bore runs from its face to the axis crossing | 2026-10-18 (wave 3 adapters, staged, not shipped): NEW row - OMi sells this part (SKU dropped by the 2026-09-23 crawl; two-pass crawl 2026-10-16, tools/_out/adapters77_20261016/REPORT_77.md); Air-Way does not print this size; sizes from the Brennan TFA catalog p.55 alone; marked DimSource BRENNAN | 5601-08-08-08-FG
5601-12-12-12-FG | 1.59 | 0.656 | 0.51241 | 0.5457 | 1.7899 | 0.2043 | 1.59 | 0.656 | 0.51241 | 0.5457 | 1.7899 | 0.2043 | 1.36 | 0.656 | 0.719 | 1.59 | 0.719 | 1.59 | 0.91 | 1.36 | 1.0248 | 0.5457 | 0.07143 | 0.51241 | 0.45527 | 1.59 | 1.0248 | 0.5457 | 0.07143 | 0.51241 | 0.45527 | 1.59 | 0.91 | 0.91 | 0.07143 | 0.455 | 0.51214 | 1.36 | 1.312 | 0.84 | 0.84 | 1.312 | 1.1 | 5601-12-12-12-FG | Female Branch Pipe Tee, 3/4-14 NPTF x 3/4-14 NPTF x 3/4-14 NPTF (female) | 5601 | 3/4-14 NPTF | 3/4-14 NPTF | 3/4-14 NPTF (female) | ASSUMED | [BRENNAN-ONLY 2026-10-18] OMi catalog SKU dropped by the 2026-09-23 crawl (adapters77, 2026-10-16); NO Air-Way row for this size; 2026-10-18 Brennan allowed (user: "yes use brennan but still differentiate"): legs / flats / drills from the Brennan TFA catalog p.55; tap drill = Air-Way per size (A1); NPTF majors ASME ¦ MODEL: forged hex body per the 2603HX pattern (Brennan 2603 + 2650 STEPs): hex bars A/F = max(the row W, male thread majors), flats normal to Z, run bar continuous through the branch, branch hex arm; CONFIRMED on the Brennan 5601-06-06-06-FG pilot STEP (tools/measure/pipetee.py 2026-10-02, validated on Brennan 5605-08-08-08-FG and 5600-16-16-16-FG): hex to 0.26 short of a female face (round collar) / to the 5404 end length of a male leg, flat hex ends with no chamfer and no edge fillet (the STEP has plane, cylinder and cone faces only); the 0.002-deep marks on its hex flats near the crossing are NOT modelled; male NPTF legs: ASME B1.20.3 cone + relief to the Brennan-measured 5404 end length; confirmed on a forged tee by Brennan 5600-16-16-16-FG STEP (hex stops at N - 0.94, relief dia 1.315 = pipe OD, 0.001 proud of the 1.3125 flats); male legs = the library NPTFM end (end shape NOT taken from the pilot STEP, as on the accepted 5600 / 5602 / 5604 / 5605 masters - user decision Q-TRANSFER-ENDLIB open): on the Brennan 5601-06-06-06-FG pilot STEP the hex stops at the 5404 end length and the bore of the row's drill column runs from the tip to the crossing (= the model); Brennan's relief ring at the pipe OD (0.03-0.04 long), its simplified thread cone, the 45deg tip chamfer and the 30deg bore-mouth countersink are NOT modelled (ASSUMPTION); female legs: the forged hex arm stops 0.26 short of the port face and the end is a ROUND COLLAR of dia = the hex flats - MEASURED on the Brennan 2502-06-04-FG, 5502-04-04/-08-08/-16-16-FG, 5504-08-08-FG and 5605-08-08-08-FG STEPs (collar 0.260 at every size and leg; single manufacturer; the Brennan 5601-06-06-06-FG pilot STEP too: collar 0.260 on every female leg); port-mouth 45deg chamfer not modelled; female NPTF legs = the library NPTFF end (end shape NOT taken from the pilot STEP, as on the accepted 5600 / 5602 / 5604 / 5605 masters - user decision Q-TRANSFER-ENDLIB open): a drill of the row TAPDRILL (its source: this row's cell sources before ' ¦ MODEL:') from the port face to the axis crossing - on the Brennan 5601-06-06-06-FG pilot STEP the drill runs from the bottom of the tapered port to the crossing, so no separate connecting drill; helical NPTF thread over MS51503 P1 max (Brennan 5405-08-08 STEP: 1/2 NPTF port drill depth 0.900 = MS51503 P1 max (VERIFIED -08 only)); the pilot's port taper (1.79deg, 0.580 deep, shorter than P1) and its 45deg mouth chamfer are NOT modelled (ASSUMPTION: the thread representation of the library NPTFF end); each leg bore runs from its face to the axis crossing | 2026-10-18 (wave 3 adapters, staged, not shipped): NEW row - OMi sells this part (SKU dropped by the 2026-09-23 crawl; two-pass crawl 2026-10-16, tools/_out/adapters77_20261016/REPORT_77.md); Air-Way does not print this size; sizes from the Brennan TFA catalog p.55 alone; marked DimSource BRENNAN | 5601-12-12-12-FG
5601-16-16-16-FG | 1.97 | 0.8125 | 0.6416 | 0.6828 | 1.7899 | 0.2572 | 1.97 | 0.8125 | 0.6416 | 0.6828 | 1.7899 | 0.2572 | 1.62 | 0.8125 | 0.938 | 1.97 | 0.938 | 1.97 | 1.14 | 1.62 | 1.2832 | 0.6828 | 0.08696 | 0.6416 | 0.57203 | 1.97 | 1.2832 | 0.6828 | 0.08696 | 0.6416 | 0.57203 | 1.97 | 1.14 | 1.14 | 0.08696 | 0.57 | 0.63957 | 1.62 | 1.625 | 1.03 | 1.03 | 1.625 | 1.36 | 5601-16-16-16-FG | Female Branch Pipe Tee, 1-11 1/2 NPTF x 1-11 1/2 NPTF x 1-11 1/2 NPTF (female) | 5601 | 1-11 1/2 NPTF | 1-11 1/2 NPTF | 1-11 1/2 NPTF (female) | ASSUMED | [BRENNAN-ONLY 2026-10-18] OMi catalog SKU dropped by the 2026-09-23 crawl (adapters77, 2026-10-16); NO Air-Way row for this size; 2026-10-18 Brennan allowed (user: "yes use brennan but still differentiate"): legs / flats / drills from the Brennan TFA catalog p.55; tap drill = Air-Way per size (A1); NPTF majors ASME ¦ MODEL: forged hex body per the 2603HX pattern (Brennan 2603 + 2650 STEPs): hex bars A/F = max(the row W, male thread majors), flats normal to Z, run bar continuous through the branch, branch hex arm; CONFIRMED on the Brennan 5601-06-06-06-FG pilot STEP (tools/measure/pipetee.py 2026-10-02, validated on Brennan 5605-08-08-08-FG and 5600-16-16-16-FG): hex to 0.26 short of a female face (round collar) / to the 5404 end length of a male leg, flat hex ends with no chamfer and no edge fillet (the STEP has plane, cylinder and cone faces only); the 0.002-deep marks on its hex flats near the crossing are NOT modelled; male NPTF legs: ASME B1.20.3 cone + relief to the Brennan-measured 5404 end length; confirmed on a forged tee by Brennan 5600-16-16-16-FG STEP (hex stops at N - 0.94, relief dia 1.315 = pipe OD, 0.001 proud of the 1.3125 flats); male legs = the library NPTFM end (end shape NOT taken from the pilot STEP, as on the accepted 5600 / 5602 / 5604 / 5605 masters - user decision Q-TRANSFER-ENDLIB open): on the Brennan 5601-06-06-06-FG pilot STEP the hex stops at the 5404 end length and the bore of the row's drill column runs from the tip to the crossing (= the model); Brennan's relief ring at the pipe OD (0.03-0.04 long), its simplified thread cone, the 45deg tip chamfer and the 30deg bore-mouth countersink are NOT modelled (ASSUMPTION); female legs: the forged hex arm stops 0.26 short of the port face and the end is a ROUND COLLAR of dia = the hex flats - MEASURED on the Brennan 2502-06-04-FG, 5502-04-04/-08-08/-16-16-FG, 5504-08-08-FG and 5605-08-08-08-FG STEPs (collar 0.260 at every size and leg; single manufacturer; the Brennan 5601-06-06-06-FG pilot STEP too: collar 0.260 on every female leg); port-mouth 45deg chamfer not modelled; female NPTF legs = the library NPTFF end (end shape NOT taken from the pilot STEP, as on the accepted 5600 / 5602 / 5604 / 5605 masters - user decision Q-TRANSFER-ENDLIB open): a drill of the row TAPDRILL (its source: this row's cell sources before ' ¦ MODEL:') from the port face to the axis crossing - on the Brennan 5601-06-06-06-FG pilot STEP the drill runs from the bottom of the tapered port to the crossing, so no separate connecting drill; helical NPTF thread over MS51503 P1 max (Brennan 5405-08-08 STEP: 1/2 NPTF port drill depth 0.900 = MS51503 P1 max (VERIFIED -08 only)); the pilot's port taper (1.79deg, 0.580 deep, shorter than P1) and its 45deg mouth chamfer are NOT modelled (ASSUMPTION: the thread representation of the library NPTFF end); each leg bore runs from its face to the axis crossing | 2026-10-18 (wave 3 adapters, staged, not shipped): NEW row - OMi sells this part (SKU dropped by the 2026-09-23 crawl; two-pass crawl 2026-10-16, tools/_out/adapters77_20261016/REPORT_77.md); Air-Way does not print this size; sizes from the Brennan TFA catalog p.55 alone; marked DimSource BRENNAN | 5601-16-16-16-FG
5601-20-20-20-FG | 2.38 | 0.9375 | 0.81335 | 0.7068 | 1.7899 | 0.2632 | 2.38 | 0.9375 | 0.81335 | 0.7068 | 1.7899 | 0.2632 | 1.7 | 0.9375 | 1.25 | 2.38 | 1.25 | 2.38 | 1.48 | 1.7 | 1.6267 | 0.7068 | 0.08696 | 0.81335 | 0.74378 | 2.38 | 1.6267 | 0.7068 | 0.08696 | 0.81335 | 0.74378 | 2.38 | 1.48 | 1.16 | 0.08696 | 0.74 | 0.80957 | 1.7 | 1.875 | 1.41 | 1.41 | 1.875 | 1.44 | 5601-20-20-20-FG | Female Branch Pipe Tee, 1 1/4-11 1/2 NPTF x 1 1/4-11 1/2 NPTF x 1 1/4-11 1/2 NPTF (female) | 5601 | 1 1/4-11 1/2 NPTF | 1 1/4-11 1/2 NPTF | 1 1/4-11 1/2 NPTF (female) | ASSUMED | [BRENNAN-ONLY 2026-10-18] OMi catalog SKU (omindustrial.com collections feed (cs-adapters, carbon-steel-flange-adapters-accessories, carbon-steel-braze-beaded-hose; products.json limit=50, single pass 2026-09-23)); NO Air-Way row for this size -> dimensions MISSING -> 2026-10-18 Brennan allowed (user: "yes use brennan but still differentiate"): N_1@DRIVE: Brennan TFA catalog p.55 table TFA-p055-t02 "5601-FG MP-MP-FP TEE (AS CODED PER SAE J846)" row 5601-20-20-20-FG col "N1 LGTH" = "2.38" (07_RAW_EXTRACTS/brennan_catalogs/TFA Catalog.pdf; tools/_out/brennan_catalog_20261001/catalog_verified.json, line_y 277.2, page verified True) [Brennan = yes 2026-10-18] (column pairing of the PIPE-TEES work group, checked on the pilot STEP of the series); N2@DRIVE: Brennan TFA catalog p.55 table TFA-p055-t02 "5601-FG MP-MP-FP TEE (AS CODED PER SAE J846)" row 5601-20-20-20-FG col "N2 LGTH" = "2.38" (07_RAW_EXTRACTS/brennan_catalogs/TFA Catalog.pdf; tools/_out/brennan_catalog_20261001/catalog_verified.json, line_y 277.2, page verified True) [Brennan = yes 2026-10-18] (column pairing of the PIPE-TEES work group, checked on the pilot STEP of the series); N1@DRIVE: Brennan TFA catalog p.55 table TFA-p055-t02 "5601-FG MP-MP-FP TEE (AS CODED PER SAE J846)" row 5601-20-20-20-FG col "N3 LGTH" = "1.70" (07_RAW_EXTRACTS/brennan_catalogs/TFA Catalog.pdf; tools/_out/brennan_catalog_20261001/catalog_verified.json, line_y 277.2, page verified True) [Brennan = yes 2026-10-18] (column pairing of the PIPE-TEES work group, checked on the pilot STEP of the series); W@HEX: Brennan TFA catalog p.55 table TFA-p055-t02 "5601-FG MP-MP-FP TEE (AS CODED PER SAE J846)" row 5601-20-20-20-FG col "Y FLATS" = "1.875" (07_RAW_EXTRACTS/brennan_catalogs/TFA Catalog.pdf; tools/_out/brennan_catalog_20261001/catalog_verified.json, line_y 277.2, page verified True) [Brennan = yes 2026-10-18] (column pairing of the PIPE-TEES work group, checked on the pilot STEP of the series); D1@BORE: Brennan TFA catalog p.55 table TFA-p055-t02 "5601-FG MP-MP-FP TEE (AS CODED PER SAE J846)" row 5601-20-20-20-FG col "A1 DRILL" = "1.250" (07_RAW_EXTRACTS/brennan_catalogs/TFA Catalog.pdf; tools/_out/brennan_catalog_20261001/catalog_verified.json, line_y 277.2, page verified True) [Brennan = yes 2026-10-18] (column pairing of the PIPE-TEES work group, checked on the pilot STEP of the series); D2@BORE: Brennan TFA catalog p.55 table TFA-p055-t02 "5601-FG MP-MP-FP TEE (AS CODED PER SAE J846)" row 5601-20-20-20-FG col "A2 DRILL" = "1.250" (07_RAW_EXTRACTS/brennan_catalogs/TFA Catalog.pdf; tools/_out/brennan_catalog_20261001/catalog_verified.json, line_y 277.2, page verified True) [Brennan = yes 2026-10-18] (column pairing of the PIPE-TEES work group, checked on the pilot STEP of the series); TAPDRILL@BORE: end library: tap drill of the -20 female NPTF port = 1.48 (gen_straight2 FPT[20] = templates/DesignTable_2405_SW2.xlsx TAPDRILL@BORE_A, row 2405-16-20) [Q-TRANSFER-ENDLIB yes 2026-10-08: new masters take tap drills from the end library]; THDMAJ_A1@DRIVE: end library: pipe OD of the -20 NPTF thread = 1.66 (ASME B1.20.1 Table 2, tools generators/ms51500.py NPTF[20], as on every built pipe end; thread from the part number) [Q-TRANSFER-ENDLIB yes 2026-10-08]; THDMAJ_A2@DRIVE: end library: pipe OD of the -20 NPTF thread = 1.66 (ASME B1.20.1 Table 2, tools generators/ms51500.py NPTF[20], as on every built pipe end; thread from the part number) [Q-TRANSFER-ENDLIB yes 2026-10-08]; THDMAJ_A3@DRIVE: end library: pipe OD of the -20 NPTF thread = 1.66 (ASME B1.20.1 Table 2, tools generators/ms51500.py NPTF[20], as on every built pipe end; thread from the part number) [Q-TRANSFER-ENDLIB yes 2026-10-08]; $PRP@Threads: thread callouts from the part number dashes (format of the table's other rows); = OMi WebsitePartsInfo2026 Items Side n Thread ¦ MODEL: forged hex body per the 2603HX pattern (Brennan 2603 + 2650 STEPs): hex bars A/F = max(the row W, male thread majors), flats normal to Z, run bar continuous through the branch, branch hex arm; CONFIRMED on the Brennan 5601-06-06-06-FG pilot STEP (tools/measure/pipetee.py 2026-10-02, validated on Brennan 5605-08-08-08-FG and 5600-16-16-16-FG): hex to 0.26 short of a female face (round collar) / to the 5404 end length of a male leg, flat hex ends with no chamfer and no edge fillet (the STEP has plane, cylinder and cone faces only); the 0.002-deep marks on its hex flats near the crossing are NOT modelled; male NPTF legs: ASME B1.20.3 cone + relief to the Brennan-measured 5404 end length; confirmed on a forged tee by Brennan 5600-16-16-16-FG STEP (hex stops at N - 0.94, relief dia 1.315 = pipe OD, 0.001 proud of the 1.3125 flats); male legs = the library NPTFM end (end shape NOT taken from the pilot STEP, as on the accepted 5600 / 5602 / 5604 / 5605 masters - user decision Q-TRANSFER-ENDLIB open): on the Brennan 5601-06-06-06-FG pilot STEP the hex stops at the 5404 end length and the bore of the row's drill column runs from the tip to the crossing (= the model); Brennan's relief ring at the pipe OD (0.03-0.04 long), its simplified thread cone, the 45deg tip chamfer and the 30deg bore-mouth countersink are NOT modelled (ASSUMPTION); female legs: the forged hex arm stops 0.26 short of the port face and the end is a ROUND COLLAR of dia = the hex flats - MEASURED on the Brennan 2502-06-04-FG, 5502-04-04/-08-08/-16-16-FG, 5504-08-08-FG and 5605-08-08-08-FG STEPs (collar 0.260 at every size and leg; single manufacturer; the Brennan 5601-06-06-06-FG pilot STEP too: collar 0.260 on every female leg); port-mouth 45deg chamfer not modelled; female NPTF legs = the library NPTFF end (end shape NOT taken from the pilot STEP, as on the accepted 5600 / 5602 / 5604 / 5605 masters - user decision Q-TRANSFER-ENDLIB open): a drill of the row TAPDRILL (its source: this row's cell sources before ' ¦ MODEL:') from the port face to the axis crossing - on the Brennan 5601-06-06-06-FG pilot STEP the drill runs from the bottom of the tapered port to the crossing, so no separate connecting drill; helical NPTF thread over MS51503 P1 max (Brennan 5405-08-08 STEP: 1/2 NPTF port drill depth 0.900 = MS51503 P1 max (VERIFIED -08 only)); the pilot's port taper (1.79deg, 0.580 deep, shorter than P1) and its 45deg mouth chamfer are NOT modelled (ASSUMPTION: the thread representation of the library NPTFF end); each leg bore runs from its face to the axis crossing; leg 3: the helical NPTF thread (MS51503 P1 1.160 from the face) ends 0.540 from the axis crossing, 0.085 inside the perpendicular bore (radius 0.6250): it runs out into the cross hole (ASSUMPTION; drawing-only thread, suppressed in the saved model and STEP) | BUILD-MISSING: part exists in OMi catalog but Air-Way s-page has no row; needs a second dimensional source ¦ BUILD-MISSING: part exists in OMi catalog but Air-Way s-page has no row; needs a second dimensional source ¦ 2026-10-18 Brennan = yes (staged, not shipped): filled from Brennan only ($PRP@DimSource BRENNAN; to undo set the row MISSING and regenerate) | 5601-20-20-20-FG