## Sheet1
OMi 6810 45° Straight Thread/37° Female Swivel Elbow - Design Table v1 ¦ AW s160 double-pass 4 rows ¦ single-source ¦ GENERATED 2026-09-23
| M8@DRIVE | M19@DRIVE | M20@DRIVE | C3HEX@HEX | C4HEX@HEX | Y@HEX | D1@BORE | D2@BORE | THDMAJ_B1@DRIVE | THDMAJ_B2@DRIVE | $PRP@TubeOD | $PRP@PartNo | $PRP@Threads | $PRP@DataStatus | $PRP@AxialSource | $COMMENT | $PRP@ScopeAction | $PRP@OMiSKU | $PRP@DimSource
6810-08-08 NWO | 1.3 | 1.16 | 0.74 | 0.88 | 0.88 | 0.81 | 0.39 | 0.39 | 0.75 | 0.75 | 1/2 | 6810-08-08 NWO | 3/4-16 (B (1) UN/UNF-2A) x 3/4-16 (B (2) UN/UNF-2B) | ASSUMED | Air-Way s160 only (double-pass 4 rows) | DROP: Air-Way row with no matching OMi SKU in catalog feed (2026-09-23) | DROP
6810-10-10 NWO | 1.52 | 1.32 | 0.82 | 1 | 1 | 0.94 | 0.48 | 0.48 | 0.875 | 0.875 | 5/8 | 6810-10-10 NWO | 7/8-14 (B (1) UN/UNF-2A) x 7/8-14 (B (2) UN/UNF-2B) | ASSUMED | Air-Way s160 only (double-pass 4 rows) | DROP: Air-Way row with no matching OMi SKU in catalog feed (2026-09-23) | DROP
6810-12-12 NWO | 1.73 | 1.38 | 0.81 | 1.25 | 1.25 | 1.13 | 0.61 | 0.61 | 1.0625 | 1.0625 | 3/4 | 6810-12-12 NWO | 1 1/16-12 (B (1) UN/UNF-2A) x 1 1/16-12 (B (2) UN/UNF-2B) | ASSUMED | Air-Way s160 only (double-pass 4 rows) | DROP: Air-Way row with no matching OMi SKU in catalog feed (2026-09-23) ¦ near-match donor for OMi SKU 6810-12-12-NWO-FG | DROP
6810-16-16 NWO | 1.86 | 1.68 | 1.09 | 1.5 | 1.5 | 1.38 | 0.84 | 0.84 | 1.3125 | 1.3125 | 1 | 6810-16-16 NWO | 1 5/16-12 (B (1) UN/UNF-2A) x 1 5/16-12 (B (2) UN/UNF-2B) | ASSUMED | Air-Way s160 only (double-pass 4 rows) | DROP: Air-Way row with no matching OMi SKU in catalog feed (2026-09-23) | DROP
6810-12-12-NWO-FG | 1.73 |  |  |  | 1.25 | 1.062 | 0.609 | 0.609 | 1.0625 |  |  | 6810-12-12-NWO-FG |  | MISSING | [BRENNAN-CAD 2026-10-21: M8@DRIVE, C4HEX@HEX, D1@BORE, D2@BORE, THDMAJ_B1@DRIVE; 2026-10-21 Y@HEX = Brennan catalog TFA p44 Y FLATS 1.062 = CAD record Y = STEP flats] OMi catalog SKU (omindustrial.com collections feed (cs-adapters, carbon-steel-flange-adapters-accessories, carbon-steel-braze-beaded-hose; products.json limit=50, single pass 2026-09-23)); Air-Way has the same size only as 6810-12-12 NWO (differs by -FG suffix) -> dims NOT copied | BUILD-NEAR: forged (-FG) and non-FG variants differ in length on other series (e.g. 1501 N1, 2701 Y), so 6810-12-12 NWO dims are NOT assumed for this SKU; confirm with OMi/Brennan before modelling ¦ Brennan CAD record 6810-12-12-NWO-FG (PARTcommunity / CADENAS, M8@DRIVE=M8, C4HEX@HEX=C, D1@BORE=B1D, D2@BORE=B2D, THDMAJ_B1@DRIVE=B1THD; user 2026-10-21 "yes you can use them following my rule") ¦ 2026-10-21 (hexskip_20261021): Y@HEX 1.062 = Brennan catalog TFA p44 Y FLATS (= CAD record Y, = BRENNAN_6810-12-12-NWO-FG STEP flats); back to MISSING: M19@DRIVE / M20@DRIVE / C3HEX@HEX still empty (catalog M / M6 pairing uncertain, F1b.md) | BUILD | 6810-12-12-NWO-FG | BRENNAN