## Sheet1
OMi FS2404 - review table STAGED 2026-10-15 (not in 04_DESIGN_TABLES) ¦ dimensions: Air-Way FF2404 s10 double-pass, checked against the Brennan ORFS catalog ¦ 21 BUILD rows = on OMi's website (OMi website ORFS list (two passes, omi_skus_orfs.txt)) ¦ VERIFIED 1, ASSUMED 20, MISSING 0
| L@DRIVE | S1HEX@HEX | D1@BORE | D2@BORE | THDMAJ_D@DRIVE | $PRP@TubeOD | $PRP@Thread_D | $PRP@Thread_A | $PRP@PartNo | $PRP@Description | $PRP@DataStatus | $PRP@AxialSource | $COMMENT | $PRP@ScopeAction | $PRP@OMiSKU | $PRP@OnWebsite
FS2404-04-02 | 1.08 | 0.63 | 0.18 | 0.18 | 0.5625 | 1/4 | 9/16-18 | 1/8-27 | FS2404-04-02 | 04 MFS - 02 MP Straight | VERIFIED | Air-Way FF2404 (s10, double-pass 2026-10-15, parts.air-way.com/api/series/10, two fetches identical) [user 2026-10-15: "use airway dimensions, check brennan too"]; checked against the Brennan ORFS catalog p3 FS2404-04-02 (ORFS-p003-t04) | Air-Way FF2404 = Brennan p3 on overall length, hex (rounding-only differences count as equal) ¦ OMi parts file row 5275 (no dimensions) | BUILD | FS2404-04-02 | yes - OMi website ORFS list (two passes, omi_skus_orfs.txt)
FS2404-04-04 | 1.28 | 0.63 | 0.18 | 0.18 | 0.5625 | 1/4 | 9/16-18 | 1/4-18 | FS2404-04-04 | 04 MFS - 04 MP Straight | ASSUMED | Air-Way FF2404 (s10, double-pass 2026-10-15, parts.air-way.com/api/series/10, two fetches identical) [user 2026-10-15: "use airway dimensions, check brennan too"]; checked against the Brennan ORFS catalog p3 FS2404-04-04 (ORFS-p003-t04) | Air-Way FF2404 (built to Air-Way); Brennan p3 DIFFERS (<= 0.02 in): overall length L=1.28 vs Brennan FF LGTH=1.26 ¦ OMi parts file row 5276 (no dimensions) | BUILD | FS2404-04-04 | yes - OMi website ORFS list (two passes, omi_skus_orfs.txt)
FS2404-04-06 | 1.35 | 0.75 | 0.18 | 0.18 | 0.5625 | 1/4 | 9/16-18 | 3/8-18 | FS2404-04-06 | 04 MFS - 06 MP Straight | ASSUMED | Air-Way FF2404 (s10, double-pass 2026-10-15, parts.air-way.com/api/series/10, two fetches identical) [user 2026-10-15: "use airway dimensions, check brennan too"]; checked against the Brennan ORFS catalog p3 FS2404-04-06 (ORFS-p003-t04) | Air-Way FF2404 (built to Air-Way); Brennan p3 DIFFERS (up to 0.090 in): overall length L=1.35 vs Brennan FF LGTH=1.260 ¦ OMi parts file row 5277 (no dimensions) | BUILD | FS2404-04-06 | yes - OMi website ORFS list (two passes, omi_skus_orfs.txt)
FS2404-04-08 | [8 empty] | FS2404-04-08 | 04 MFS - 08 MP Straight | MISSING | no Air-Way row (FF2404 has no row of this size) | DROP: in OMi's parts file but NOT on OMi's website (OMi website ORFS list (two passes, omi_skus_orfs.txt)) ¦ no Air-Way FF2404 row of this size (Brennan prints it: Brennan-only stays MISSING) ¦ OMi parts file row 5278 (no dimensions) | DROP |  | no - OMi website ORFS list (two passes, omi_skus_orfs.txt)
FS2404-06-02 | 1.13 | 0.75 | 0.26 | 0.19 | 0.6875 | 3/8 | 11/16-16 | 1/8-27 | FS2404-06-02 | 06 MFS - 02 MP Straight | ASSUMED | Air-Way FF2404 (s10, double-pass 2026-10-15, parts.air-way.com/api/series/10, two fetches identical) [user 2026-10-15: "use airway dimensions, check brennan too"]; checked against the Brennan ORFS catalog p3 FS2404-06-02 (ORFS-p003-t04) | DROP: in OMi's parts file but NOT on OMi's website (OMi website ORFS list (two passes, omi_skus_orfs.txt)) ¦ Air-Way FF2404 (built to Air-Way); Brennan p3 DIFFERS (up to 0.030 in): overall length L=1.13 vs Brennan FF LGTH=1.160 ¦ OMi parts file row 5279 (no dimensions) | DROP |  | no - OMi website ORFS list (two passes, omi_skus_orfs.txt)
FS2404-06-04 | 1.36 | 0.75 | 0.26 | 0.26 | 0.6875 | 3/8 | 11/16-16 | 1/4-18 | FS2404-06-04 | 06 MFS - 04 MP Straight | ASSUMED | Air-Way FF2404 (s10, double-pass 2026-10-15, parts.air-way.com/api/series/10, two fetches identical) [user 2026-10-15: "use airway dimensions, check brennan too"]; checked against the Brennan ORFS catalog p3 FS2404-06-04 (ORFS-p003-t04) | Air-Way FF2404 (built to Air-Way); Brennan p3 DIFFERS (<= 0.02 in): overall length L=1.36 vs Brennan FF LGTH=1.340 ¦ OMi parts file row 5280 (no dimensions) | BUILD | FS2404-06-04 | yes - OMi website ORFS list (two passes, omi_skus_orfs.txt)
FS2404-06-06 | 1.36 | 0.75 | 0.26 | 0.26 | 0.6875 | 3/8 | 11/16-16 | 3/8-18 | FS2404-06-06 | 06 MFS - 06 MP Straight | ASSUMED | Air-Way FF2404 (s10, double-pass 2026-10-15, parts.air-way.com/api/series/10, two fetches identical) [user 2026-10-15: "use airway dimensions, check brennan too"]; checked against the Brennan ORFS catalog p3 FS2404-06-06 (ORFS-p003-t04) | Air-Way FF2404 (built to Air-Way); Brennan p3 DIFFERS (<= 0.02 in): overall length L=1.36 vs Brennan FF LGTH=1.34 ¦ OMi parts file row 5281 (no dimensions) | BUILD | FS2404-06-06 | yes - OMi website ORFS list (two passes, omi_skus_orfs.txt)
FS2404-06-08 | 1.57 | 0.88 | 0.26 | 0.26 | 0.6875 | 3/8 | 11/16-16 | 1/2-14 | FS2404-06-08 | 06 MFS - 08 MP Straight | ASSUMED | Air-Way FF2404 (s10, double-pass 2026-10-15, parts.air-way.com/api/series/10, two fetches identical) [user 2026-10-15: "use airway dimensions, check brennan too"]; checked against the Brennan ORFS catalog p3 FS2404-06-08 (ORFS-p003-t04) | Air-Way FF2404 (built to Air-Way); Brennan p3 DIFFERS (up to 0.058 in): overall length L=1.57 vs Brennan FF LGTH=1.550; hex S1=0.88 vs Brennan H HEX=0.938 ¦ OMi parts file row 5282 (no dimensions) | BUILD | FS2404-06-08 | yes - OMi website ORFS list (two passes, omi_skus_orfs.txt)
FS2404-08-04 | 1.47 | 0.88 | 0.37 | 0.28 | 0.8125 | 1/2 | 13/16-16 | 1/4-18 | FS2404-08-04 | 08 MFS - 04 MP Straight | ASSUMED | Air-Way FF2404 (s10, double-pass 2026-10-15, parts.air-way.com/api/series/10, two fetches identical) [user 2026-10-15: "use airway dimensions, check brennan too"]; checked against the Brennan ORFS catalog p3 FS2404-08-04 (ORFS-p003-t04) | Air-Way FF2404 (built to Air-Way); Brennan p3 DIFFERS (<= 0.02 in): overall length L=1.47 vs Brennan FF LGTH=1.480 ¦ OMi parts file row 5283 (no dimensions) | BUILD | FS2404-08-04 | yes - OMi website ORFS list (two passes, omi_skus_orfs.txt)
FS2404-08-06 | 1.47 | 0.88 | 0.37 | 0.37 |  | 1/2 | 13/16-12 | 3/8-18 | FS2404-08-06 | 08 MFS - 06 MP Straight | ASSUMED | Air-Way FF2404 (s10, double-pass 2026-10-15, parts.air-way.com/api/series/10, two fetches identical) [user 2026-10-15: "use airway dimensions, check brennan too"]; checked against the Brennan ORFS catalog p3 FS2404-08-06 (ORFS-p003-t04) | Air-Way FF2404 (built to Air-Way); Brennan p3 DIFFERS (<= 0.02 in): overall length L=1.47 vs Brennan FF LGTH=1.45 ¦ Air-Way thread printing slip: d UN/UNF-2A "13/16-12" where Air-Way prints 13/16-16 for this dash - THDMAJ left empty, the thread comes from the end library by dash (plan D1) ¦ thread printed differently (Air-Way vs Brennan): d UN/UNF-2A=13/16-12 vs A THREAD=13/16-16 ¦ OMi parts file row 5284 (no dimensions) | BUILD | FS2404-08-06 | yes - OMi website ORFS list (two passes, omi_skus_orfs.txt)
FS2404-08-08 | 1.66 | 0.88 | 0.37 | 0.37 | 0.8125 | 1/2 | 13/16-16 | 1/2-14 | FS2404-08-08 | 08 MFS - 08 MP Straight | ASSUMED | Air-Way FF2404 (s10, double-pass 2026-10-15, parts.air-way.com/api/series/10, two fetches identical) [user 2026-10-15: "use airway dimensions, check brennan too"]; checked against the Brennan ORFS catalog p3 FS2404-08-08 (ORFS-p003-t04) | Air-Way FF2404 (built to Air-Way); Brennan p3 DIFFERS (up to 0.058 in): overall length L=1.66 vs Brennan FF LGTH=1.640; hex S1=0.88 vs Brennan H HEX=0.938 ¦ OMi parts file row 5285 (no dimensions) | BUILD | FS2404-08-08 | yes - OMi website ORFS list (two passes, omi_skus_orfs.txt)
FS2404-08-12 | 1.79 | 1.13 | 0.37 | 0.37 | 0.8125 | 1/2 | 13/16-16 | 3/4-14 | FS2404-08-12 | 08 MFS - 12 MP Straight | ASSUMED | Air-Way FF2404 (s10, double-pass 2026-10-15, parts.air-way.com/api/series/10, two fetches identical) [user 2026-10-15: "use airway dimensions, check brennan too"]; checked against the Brennan ORFS catalog p3 FS2404-08-12 (ORFS-p003-t04) | Air-Way FF2404 (built to Air-Way); Brennan p3 DIFFERS (up to 0.100 in): overall length L=1.79 vs Brennan FF LGTH=1.690 ¦ OMi parts file row 5286 (no dimensions) | BUILD | FS2404-08-12 | yes - OMi website ORFS list (two passes, omi_skus_orfs.txt)
FS2404-10-08 | 1.84 | 1.06 | 0.49 | 0.49 | 1 | 5/8 | 1-14 | 1/2-14 | FS2404-10-08 | 10 MFS - 08 MP Straight | ASSUMED | Air-Way FF2404 (s10, double-pass 2026-10-15, parts.air-way.com/api/series/10, two fetches identical) [user 2026-10-15: "use airway dimensions, check brennan too"]; checked against the Brennan ORFS catalog p3 FS2404-10-08 (ORFS-p003-t04) | Air-Way FF2404 (built to Air-Way); Brennan p3 DIFFERS (<= 0.02 in): overall length L=1.84 vs Brennan FF LGTH=1.82 ¦ OMi parts file row 5287 (no dimensions) | BUILD | FS2404-10-08 | yes - OMi website ORFS list (two passes, omi_skus_orfs.txt)
FS2404-10-12 | 1.84 | 1.13 | 0.49 | 0.49 | 1 | 5/8 | 1-14 | 3/4-14 | FS2404-10-12 | 10 MFS - 12 MP Straight | ASSUMED | Air-Way FF2404 (s10, double-pass 2026-10-15, parts.air-way.com/api/series/10, two fetches identical) [user 2026-10-15: "use airway dimensions, check brennan too"]; checked against the Brennan ORFS catalog p3 FS2404-10-12 (ORFS-p003-t04) | Air-Way FF2404 (built to Air-Way); Brennan p3 DIFFERS (up to 0.120 in): overall length L=1.84 vs Brennan FF LGTH=1.820; hex S1=1.13 vs Brennan H HEX=1.250 ¦ OMi parts file row 5288 (no dimensions) | BUILD | FS2404-10-12 | yes - OMi website ORFS list (two passes, omi_skus_orfs.txt)
FS2404-12-08 | 1.96 | 1.25 | 0.61 | 0.53 | 1.1875 | 3/4 | 1 3/16-12 | 1/2-14 | FS2404-12-08 | 12 MFS - 08 MP Straight | ASSUMED | Air-Way FF2404 (s10, double-pass 2026-10-15, parts.air-way.com/api/series/10, two fetches identical) [user 2026-10-15: "use airway dimensions, check brennan too"]; checked against the Brennan ORFS catalog p3 FS2404-12-08 (ORFS-p003-t04) | Air-Way FF2404 (built to Air-Way); Brennan p3 DIFFERS (<= 0.02 in): overall length L=1.96 vs Brennan FF LGTH=1.94 ¦ OMi parts file row 5289 (no dimensions) | BUILD | FS2404-12-08 | yes - OMi website ORFS list (two passes, omi_skus_orfs.txt)
FS2404-12-12 | 1.96 | 1.25 | 0.61 | 0.61 | 1.1875 | 3/4 | 1 3/16-12 | 3/4-14 | FS2404-12-12 | 12 MFS - 12 MP Straight | ASSUMED | Air-Way FF2404 (s10, double-pass 2026-10-15, parts.air-way.com/api/series/10, two fetches identical) [user 2026-10-15: "use airway dimensions, check brennan too"]; checked against the Brennan ORFS catalog p3 FS2404-12-12 (ORFS-p003-t04) | Air-Way FF2404 (built to Air-Way); Brennan p3 DIFFERS (<= 0.02 in): overall length L=1.96 vs Brennan FF LGTH=1.94 ¦ OMi parts file row 5290 (no dimensions) | BUILD | FS2404-12-12 | yes - OMi website ORFS list (two passes, omi_skus_orfs.txt)
FS2404-12-16 | 2.19 | 1.38 | 0.61 | 0.61 | 1.1875 | 3/4 | 1 3/16-12 | 1-11 1/2 | FS2404-12-16 | 12 MFS - 16 MP Straight | ASSUMED | Air-Way FF2404 (s10, double-pass 2026-10-15, parts.air-way.com/api/series/10, two fetches identical) [user 2026-10-15: "use airway dimensions, check brennan too"]; checked against the Brennan ORFS catalog p3 FS2404-12-16 (ORFS-p003-t04) | Air-Way FF2404 (built to Air-Way); Brennan p3 DIFFERS (up to 0.060 in): overall length L=2.19 vs Brennan FF LGTH=2.130 ¦ OMi parts file row 5291 (no dimensions) | BUILD | FS2404-12-16 | yes - OMi website ORFS list (two passes, omi_skus_orfs.txt)
FS2404-16-12 | 2.02 | 1.5 | 0.81 | 0.72 | 1.4375 | 1 | 1 7/16-12 | 3/4-14 | FS2404-16-12 | 16 MFS - 12 MP Straight | ASSUMED | Air-Way FF2404 (s10, double-pass 2026-10-15, parts.air-way.com/api/series/10, two fetches identical) [user 2026-10-15: "use airway dimensions, check brennan too"]; checked against the Brennan ORFS catalog p4 FS2404-16-12 (ORFS-p004-t01) | Air-Way FF2404 (built to Air-Way); Brennan p4 DIFFERS (<= 0.02 in): overall length L=2.02 vs Brennan FF LGTH=2.00 ¦ OMi parts file row 5292 (no dimensions) | BUILD | FS2404-16-12 | yes - OMi website ORFS list (two passes, omi_skus_orfs.txt)
FS2404-16-16 | 2.21 | 1.5 | 0.81 | 0.81 | 1.4375 | 1 | 1 7/16-12 | 1-11 1/2 | FS2404-16-16 | 16 MFS - 16 MP Straight | ASSUMED | Air-Way FF2404 (s10, double-pass 2026-10-15, parts.air-way.com/api/series/10, two fetches identical) [user 2026-10-15: "use airway dimensions, check brennan too"]; checked against the Brennan ORFS catalog p4 FS2404-16-16 (ORFS-p004-t01) | Air-Way FF2404 (built to Air-Way); Brennan p4 DIFFERS (<= 0.02 in): overall length L=2.21 vs Brennan FF LGTH=2.190 ¦ OMi parts file row 5293 (no dimensions) | BUILD | FS2404-16-16 | yes - OMi website ORFS list (two passes, omi_skus_orfs.txt)
FS2404-16-20 | 2.39 | 1.69 | 0.81 | 1.25 | 1.4375 | 1 | 1 7/16-12 | 1 1/4-11 1/2 | FS2404-16-20 | 16 MFS - 20 MP Straight | ASSUMED | Air-Way FF2404 (s10, double-pass 2026-10-15, parts.air-way.com/api/series/10, two fetches identical) [user 2026-10-15: "use airway dimensions, check brennan too"]; checked against the Brennan ORFS catalog p4 FS2404-16-20 (ORFS-p004-t01) | Air-Way FF2404 (built to Air-Way); Brennan p4 DIFFERS (up to 0.090 in): overall length L=2.39 vs Brennan FF LGTH=2.300; hex S1=1.69 vs Brennan H HEX=1.750 ¦ OMi parts file row 5294 (no dimensions) | BUILD | FS2404-16-20 | yes - OMi website ORFS list (two passes, omi_skus_orfs.txt)
FS2404-20-16 | 2.29 | 1.75 | 1.02 | 0.94 | 1.6875 | 1 1/4 | 1 11/16-12 | 1-11 1/2 | FS2404-20-16 | 20 MFS - 16 MP Straight | ASSUMED | Air-Way FF2404 (s10, double-pass 2026-10-15, parts.air-way.com/api/series/10, two fetches identical) [user 2026-10-15: "use airway dimensions, check brennan too"]; checked against the Brennan ORFS catalog p4 FS2404-20-16 (ORFS-p004-t01) | Air-Way FF2404 (built to Air-Way); Brennan p4 DIFFERS (<= 0.02 in): overall length L=2.29 vs Brennan FF LGTH=2.27 ¦ OMi parts file row 5295 (no dimensions) | BUILD | FS2404-20-16 | yes - OMi website ORFS list (two passes, omi_skus_orfs.txt)
FS2404-20-20 | 2.32 | 1.88 | 1.02 | 1.02 | 1.6875 | 1 1/4 | 1 11/16-12 | 1 1/4-11 1/2 | FS2404-20-20 | 20 MFS - 20 MP Straight | ASSUMED | Air-Way FF2404 (s10, double-pass 2026-10-15, parts.air-way.com/api/series/10, two fetches identical) [user 2026-10-15: "use airway dimensions, check brennan too"]; checked against the Brennan ORFS catalog p4 FS2404-20-20 (ORFS-p004-t01) | Air-Way FF2404 (built to Air-Way); Brennan p4 DIFFERS (up to 0.130 in): overall length L=2.32 vs Brennan FF LGTH=2.30; hex S1=1.88 vs Brennan H HEX=1.750 ¦ OMi parts file row 5296 (no dimensions) | BUILD | FS2404-20-20 | yes - OMi website ORFS list (two passes, omi_skus_orfs.txt)
FS2404-24-24 | 2.42 | 2.13 | 1.26 | 1.26 | 2 | 1 1/2 | 2-12 | 1 1/2-11 1/2 | FS2404-24-24 | 24 MFS - 24 MP Straight | ASSUMED | Air-Way FF2404 (s10, double-pass 2026-10-15, parts.air-way.com/api/series/10, two fetches identical) [user 2026-10-15: "use airway dimensions, check brennan too"]; checked against the Brennan ORFS catalog p4 FS2404-24-24 (ORFS-p004-t01) | Air-Way FF2404 (built to Air-Way); Brennan p4 DIFFERS (<= 0.02 in): overall length L=2.42 vs Brennan FF LGTH=2.400 ¦ OMi parts file row 5297 (no dimensions) | BUILD | FS2404-24-24 | yes - OMi website ORFS list (two passes, omi_skus_orfs.txt)
FS2404-32-32 | [8 empty] | FS2404-32-32 | 32 MFS - 32 MP Straight | MISSING | no Air-Way row (FF2404 has no row of this size) | DROP: in OMi's parts file but NOT on OMi's website (OMi website ORFS list (two passes, omi_skus_orfs.txt)) ¦ no Air-Way FF2404 row of this size ¦ OMi parts file row 5298 (no dimensions) | DROP |  | no - OMi website ORFS list (two passes, omi_skus_orfs.txt)
FF2404:FF2404-4-12-O | 1.68 | 1.13 | 0.18 | 0.35 | 0.5625 | 1/4 | 9/16-18 | 3/4-14 | FF2404:FF2404-4-12-O |  | ASSUMED | Air-Way FF2404 (s10, double-pass 2026-10-15) | DROP: Air-Way row with no matching OMi part in OMi's parts file (2026-10-15) | DROP
FF2404:FF2404-10-6-O | 1.66 | 1.06 | 0.49 | 0.41 | 1 | 5/8 | 1-14 | 3/8-18 | FF2404:FF2404-10-6-O |  | ASSUMED | Air-Way FF2404 (s10, double-pass 2026-10-15) | DROP: Air-Way row with no matching OMi part in OMi's parts file (2026-10-15) | DROP