## Sheet1
OMi FS2500 - review table STAGED 2026-10-15 (not in 04_DESIGN_TABLES) ¦ dimensions: Air-Way FF2500 s20 double-pass, checked against the Brennan ORFS catalog ¦ 12 BUILD rows = on OMi's website (OMi website ORFS list (two passes, omi_skus_orfs.txt)) ¦ VERIFIED 7, ASSUMED 0, MISSING 5
| L7_1@DRIVE | L7_2@DRIVE | S2HEX@HEX | D1_1@BORE | D1_2@BORE | THDMAJ_D_1@DRIVE | THDMAJ_D_2@DRIVE | $PRP@Thread_D_1 | $PRP@Thread_D_2 | $PRP@PartNo | $PRP@Description | $PRP@DataStatus | $PRP@AxialSource | $COMMENT | $PRP@ScopeAction | $PRP@OMiSKU | $PRP@OnWebsite | $PRP@DimSource
FS2500-04-04-FG | 0.85 | 0.85 | 0.56 | 0.18 | 0.18 | 0.5625 | 0.5625 | 9/16-18 | 9/16-18 | FS2500-04-04-FG | 04 MFS - 04 MFS 90° Elbow Forged | VERIFIED | Air-Way FF2500 (s20, double-pass 2026-10-15, parts.air-way.com/api/series/20, two fetches identical) [user 2026-10-15: "use airway dimensions, check brennan too"]; checked against the Brennan ORFS catalog p7 FS2500-04-04-FG (ORFS-p007-t05); FORGED part: Air-Way NON-forged row FF2500-4-4-O, used because Brennan's forged row matches every compared cell [user 2026-10-15: "Yes - use Air-Way's sizes for the 121 forged ORFS parts where Brennan's forged row matches on every cell (VERIFIED); the rest stay MISSING."] | forged (-FG): Air-Way non-forged FF2500-4-4-O = Brennan forged FS2500-04-04-FG p7 on every compared cell (M1 LGTH ~ L7 (1), M2 LGTH ~ L7 (2), JJ FLATS ~ S2) [user 2026-10-15: "Yes - use Air-Way's sizes for the 121 forged ORFS parts where Brennan's forged row matches on every cell (VERIFIED); the rest stay MISSING."] ¦ forged (-FG): the Air-Way NON-forged series FF2500 is used only where Brennan FS2500-FG prints the same value in every compared cell (user 2026-10-15); forged body shape from Brennan (shape only) ¦ OMi parts file row 5347 (no dimensions) | BUILD | FS2500-04-04-FG | yes - OMi website ORFS list (two passes, omi_skus_orfs.txt)
FS2500-06-04-FG | [9 empty] | FS2500-06-04-FG | 06 MFS - 04 MFS 90° Elbow Forged | MISSING | not built: forged part where Air-Way and Brennan do not match on every cell (user 2026-10-15: the rest stay MISSING) | DROP: in OMi's parts file but NOT on OMi's website (OMi website ORFS list (two passes, omi_skus_orfs.txt)) ¦ forged (-FG): Brennan FS2500-FG prints no row of this size - stays MISSING ¦ forged (-FG): the Air-Way NON-forged series FF2500 is used only where Brennan FS2500-FG prints the same value in every compared cell (user 2026-10-15); forged body shape from Brennan (shape only) ¦ OMi parts file row 5348 (no dimensions) | DROP |  | no - OMi website ORFS list (two passes, omi_skus_orfs.txt)
FS2500-06-06-FG | 0.98 | 0.98 | 0.75 | 0.26 | 0.26 | 0.6875 | 0.6875 | 11/16-16 | 11/16-16 | FS2500-06-06-FG | 06 MFS - 06 MFS 90° Elbow Forged | VERIFIED | Air-Way FF2500 (s20, double-pass 2026-10-15, parts.air-way.com/api/series/20, two fetches identical) [user 2026-10-15: "use airway dimensions, check brennan too"]; checked against the Brennan ORFS catalog p7 FS2500-06-06-FG (ORFS-p007-t05); FORGED part: Air-Way NON-forged row FF2500-6-6-O, used because Brennan's forged row matches every compared cell [user 2026-10-15: "Yes - use Air-Way's sizes for the 121 forged ORFS parts where Brennan's forged row matches on every cell (VERIFIED); the rest stay MISSING."] | forged (-FG): Air-Way non-forged FF2500-6-6-O = Brennan forged FS2500-06-06-FG p7 on every compared cell (M1 LGTH ~ L7 (1), M2 LGTH ~ L7 (2), JJ FLATS ~ S2) [user 2026-10-15: "Yes - use Air-Way's sizes for the 121 forged ORFS parts where Brennan's forged row matches on every cell (VERIFIED); the rest stay MISSING."] ¦ forged (-FG): the Air-Way NON-forged series FF2500 is used only where Brennan FS2500-FG prints the same value in every compared cell (user 2026-10-15); forged body shape from Brennan (shape only) ¦ OMi parts file row 5349 (no dimensions) | BUILD | FS2500-06-06-FG | yes - OMi website ORFS list (two passes, omi_skus_orfs.txt)
FS2500-08-06-FG | [9 empty] | FS2500-08-06-FG | 08 MFS - 06 MFS 90° Elbow Forged | MISSING | not built: forged part where Air-Way and Brennan do not match on every cell (user 2026-10-15: the rest stay MISSING) | DROP: in OMi's parts file but NOT on OMi's website (OMi website ORFS list (two passes, omi_skus_orfs.txt)) ¦ forged (-FG): Brennan FS2500-FG prints no row of this size - stays MISSING ¦ forged (-FG): the Air-Way NON-forged series FF2500 is used only where Brennan FS2500-FG prints the same value in every compared cell (user 2026-10-15); forged body shape from Brennan (shape only) ¦ OMi parts file row 5350 (no dimensions) | DROP |  | no - OMi website ORFS list (two passes, omi_skus_orfs.txt)
FS2500-08-08-FG | 1.1 | 1.1 | 0.75 | 0.37 | 0.37 | 0.8125 | 0.8125 | 13/16-16 | 13/16-16 | FS2500-08-08-FG | 08 MFS - 08 MFS 90° Elbow Forged | VERIFIED | Air-Way FF2500 (s20, double-pass 2026-10-15, parts.air-way.com/api/series/20, two fetches identical) [user 2026-10-15: "use airway dimensions, check brennan too"]; checked against the Brennan ORFS catalog p7 FS2500-08-08-FG (ORFS-p007-t05); FORGED part: Air-Way NON-forged row FF2500-8-8-O, used because Brennan's forged row matches every compared cell [user 2026-10-15: "Yes - use Air-Way's sizes for the 121 forged ORFS parts where Brennan's forged row matches on every cell (VERIFIED); the rest stay MISSING."] | forged (-FG): Air-Way non-forged FF2500-8-8-O = Brennan forged FS2500-08-08-FG p7 on every compared cell (M1 LGTH ~ L7 (1), M2 LGTH ~ L7 (2), JJ FLATS ~ S2) [user 2026-10-15: "Yes - use Air-Way's sizes for the 121 forged ORFS parts where Brennan's forged row matches on every cell (VERIFIED); the rest stay MISSING."] ¦ forged (-FG): the Air-Way NON-forged series FF2500 is used only where Brennan FS2500-FG prints the same value in every compared cell (user 2026-10-15); forged body shape from Brennan (shape only) ¦ OMi parts file row 5351 (no dimensions) | BUILD | FS2500-08-08-FG | yes - OMi website ORFS list (two passes, omi_skus_orfs.txt)
FS2500-10-08-FG | [9 empty] | FS2500-10-08-FG | 10 MFS - 08 MFS 90° Elbow Forged | MISSING | not built: forged part where Air-Way and Brennan do not match on every cell (user 2026-10-15: the rest stay MISSING) | DROP: in OMi's parts file but NOT on OMi's website (OMi website ORFS list (two passes, omi_skus_orfs.txt)) ¦ forged (-FG): Brennan FS2500-FG prints no row of this size - stays MISSING ¦ forged (-FG): the Air-Way NON-forged series FF2500 is used only where Brennan FS2500-FG prints the same value in every compared cell (user 2026-10-15); forged body shape from Brennan (shape only) ¦ OMi parts file row 5352 (no dimensions) | DROP |  | no - OMi website ORFS list (two passes, omi_skus_orfs.txt)
FS2500-10-10-FG | 1.31 | 1.31 | 1.06 | 0.49 | 0.49 | 1 | 1 | 1-14 | 1-14 | FS2500-10-10-FG | 10 MFS - 10 MFS 90° Elbow Forged | VERIFIED | Air-Way FF2500 (s20, double-pass 2026-10-15, parts.air-way.com/api/series/20, two fetches identical) [user 2026-10-15: "use airway dimensions, check brennan too"]; checked against the Brennan ORFS catalog p7 FS2500-10-10-FG (ORFS-p007-t05); FORGED part: Air-Way NON-forged row FF2500-10-10-O, used because Brennan's forged row matches every compared cell [user 2026-10-15: "Yes - use Air-Way's sizes for the 121 forged ORFS parts where Brennan's forged row matches on every cell (VERIFIED); the rest stay MISSING."] | forged (-FG): Air-Way non-forged FF2500-10-10-O = Brennan forged FS2500-10-10-FG p7 on every compared cell (M1 LGTH ~ L7 (1), M2 LGTH ~ L7 (2), JJ FLATS ~ S2) [user 2026-10-15: "Yes - use Air-Way's sizes for the 121 forged ORFS parts where Brennan's forged row matches on every cell (VERIFIED); the rest stay MISSING."] ¦ forged (-FG): the Air-Way NON-forged series FF2500 is used only where Brennan FS2500-FG prints the same value in every compared cell (user 2026-10-15); forged body shape from Brennan (shape only) ¦ OMi parts file row 5353 (no dimensions) | BUILD | FS2500-10-10-FG | yes - OMi website ORFS list (two passes, omi_skus_orfs.txt)
FS2500-12-08-FG | 1.47 | 1.32 | 1.188 | 0.61 | 0.37 | 1.1875 | 0.8125 | 1 3/16-12 | 13/16-16 | FS2500-12-08-FG | 12 MFS - 08 MFS 90° Elbow Forged | ASSUMED | [BRENNAN-ONLY 2026-10-18] not built: forged part where Air-Way and Brennan do not match on every cell (user 2026-10-15: the rest stay MISSING) -> 2026-10-18 Brennan allowed (user: "yes use brennan but still differentiate"): L7_1@DRIVE: Brennan ORFS catalog p7 table ORFS-p007-t05 "FS2500-FG MFS-MFS 90 DEG ELBOW" row FS2500-12-08-FG col "M1 LGTH" = "1.47" (07_RAW_EXTRACTS/brennan_catalogs/ORFS Catalog.pdf; tools/_out/brennan_catalog_20261001/catalog_verified.json, line_y 431.0, page verified True) [Brennan = yes 2026-10-18] - leg 1 (A1) face -> crossing; mapping: same-table check: 7/7 rows with an Air-Way value agree to rounding; L7_2@DRIVE: Brennan ORFS catalog p7 table ORFS-p007-t05 "FS2500-FG MFS-MFS 90 DEG ELBOW" row FS2500-12-08-FG col "M2 LGTH" = "1.32" (07_RAW_EXTRACTS/brennan_catalogs/ORFS Catalog.pdf; tools/_out/brennan_catalog_20261001/catalog_verified.json, line_y 431.0, page verified True) [Brennan = yes 2026-10-18] - leg 2 (A2) face -> crossing; mapping: same-table check: 7/7 rows with an Air-Way value agree to rounding; S2HEX@HEX: Brennan ORFS catalog p7 table ORFS-p007-t05 "FS2500-FG MFS-MFS 90 DEG ELBOW" row FS2500-12-08-FG col "JJ FLATS" = "1.188" (07_RAW_EXTRACTS/brennan_catalogs/ORFS Catalog.pdf; tools/_out/brennan_catalog_20261001/catalog_verified.json, line_y 431.0, page verified True) [Brennan = yes 2026-10-18] - forged flats; mapping: same-table check: 7/7 rows with an Air-Way value agree to rounding; THDMAJ_D_1@DRIVE: end library: face-seal (SAE J1453) thread FS_THR of dash -12 = 1.1875 (PLAN.md s2 FS_THR / the -12 thread of every staged ORFS row); = Brennan "A1 THREAD" "1-3/16-12" of this row [Q-TRANSFER-ENDLIB yes 2026-10-08]; THDMAJ_D_2@DRIVE: end library: face-seal (SAE J1453) thread FS_THR of dash -08 = 0.8125 (PLAN.md s2 FS_THR / the -08 thread of every staged ORFS row); = Brennan "A2 THREAD" "13/16-16" of this row [Q-TRANSFER-ENDLIB yes 2026-10-08]; $PRP@Thread_D_1: Brennan ORFS catalog p7 table ORFS-p007-t05 "FS2500-FG MFS-MFS 90 DEG ELBOW" row FS2500-12-08-FG col "A1 THREAD" "1-3/16-12" in the table's format; $PRP@Thread_D_2: Brennan ORFS catalog p7 table ORFS-p007-t05 "FS2500-FG MFS-MFS 90 DEG ELBOW" row FS2500-12-08-FG col "A2 THREAD" "13/16-16" in the table's format; D1_1@BORE: per-dash transfer, user 2026-10-18 Q-FS-XFER yes: same table FS2500: FSM -12 bore on 2 Air-Way row(s): 0.61 (unanimous) [Air-Way, not Brennan]; D1_2@BORE: per-dash transfer, user 2026-10-18 Q-FS-XFER yes: same table FS2500: FSM -08 bore on 2 Air-Way row(s): 0.37 (unanimous) [Air-Way, not Brennan] | forged (-FG): Brennan p7 prints it but Air-Way has no non-forged row - Brennan-only stays MISSING ¦ forged (-FG): the Air-Way NON-forged series FF2500 is used only where Brennan FS2500-FG prints the same value in every compared cell (user 2026-10-15); forged body shape from Brennan (shape only) ¦ OMi parts file row 5354 (no dimensions) ¦ 2026-10-18 Brennan = yes (wave 3 ORFS, staged, not shipped): sizes from Brennan ORFS p7 FS2500-12-08-FG ($PRP@DimSource BRENNAN; to undo clear the BRENNAN cells and regenerate); threads by dash (end library) | BUILD | FS2500-12-08-FG | yes - OMi website ORFS list (two passes, omi_skus_orfs.txt) | BRENNAN
FS2500-12-12-FG | 1.47 | 1.47 | 1.19 | 0.61 | 0.61 | 1.1875 | 1.1875 | 1 3/16-12 | 1 3/16-12 | FS2500-12-12-FG | 12 MFS - 12 MFS 90° Elbow Forged | VERIFIED | Air-Way FF2500 (s20, double-pass 2026-10-15, parts.air-way.com/api/series/20, two fetches identical) [user 2026-10-15: "use airway dimensions, check brennan too"]; checked against the Brennan ORFS catalog p7 FS2500-12-12-FG (ORFS-p007-t05); FORGED part: Air-Way NON-forged row FF2500-12-12-O, used because Brennan's forged row matches every compared cell [user 2026-10-15: "Yes - use Air-Way's sizes for the 121 forged ORFS parts where Brennan's forged row matches on every cell (VERIFIED); the rest stay MISSING."] | forged (-FG): Air-Way non-forged FF2500-12-12-O = Brennan forged FS2500-12-12-FG p7 on every compared cell (M1 LGTH ~ L7 (1), M2 LGTH ~ L7 (2), JJ FLATS ~ S2) [user 2026-10-15: "Yes - use Air-Way's sizes for the 121 forged ORFS parts where Brennan's forged row matches on every cell (VERIFIED); the rest stay MISSING."] ¦ forged (-FG): the Air-Way NON-forged series FF2500 is used only where Brennan FS2500-FG prints the same value in every compared cell (user 2026-10-15); forged body shape from Brennan (shape only) ¦ OMi parts file row 5355 (no dimensions) | BUILD | FS2500-12-12-FG | yes - OMi website ORFS list (two passes, omi_skus_orfs.txt)
FS2500-16-12-FG | 1.64 | 1.62 | 1.438 | 0.81 | 0.61 | 1.4375 | 1.1875 | 1 7/16-12 | 1 3/16-12 | FS2500-16-12-FG | 16 MFS - 12 MFS 90° Elbow Forged | ASSUMED | [BRENNAN-ONLY 2026-10-18] not built: forged part where Air-Way and Brennan do not match on every cell (user 2026-10-15: the rest stay MISSING) -> 2026-10-18 Brennan allowed (user: "yes use brennan but still differentiate"): L7_1@DRIVE: Brennan ORFS catalog p7 table ORFS-p007-t05 "FS2500-FG MFS-MFS 90 DEG ELBOW" row FS2500-16-12-FG col "M1 LGTH" = "1.64" (07_RAW_EXTRACTS/brennan_catalogs/ORFS Catalog.pdf; tools/_out/brennan_catalog_20261001/catalog_verified.json, line_y 451.2, page verified True) [Brennan = yes 2026-10-18] - leg 1 (A1) face -> crossing; mapping: same-table check: 7/7 rows with an Air-Way value agree to rounding; L7_2@DRIVE: Brennan ORFS catalog p7 table ORFS-p007-t05 "FS2500-FG MFS-MFS 90 DEG ELBOW" row FS2500-16-12-FG col "M2 LGTH" = "1.62" (07_RAW_EXTRACTS/brennan_catalogs/ORFS Catalog.pdf; tools/_out/brennan_catalog_20261001/catalog_verified.json, line_y 451.2, page verified True) [Brennan = yes 2026-10-18] - leg 2 (A2) face -> crossing; mapping: same-table check: 7/7 rows with an Air-Way value agree to rounding; S2HEX@HEX: Brennan ORFS catalog p7 table ORFS-p007-t05 "FS2500-FG MFS-MFS 90 DEG ELBOW" row FS2500-16-12-FG col "JJ FLATS" = "1.438" (07_RAW_EXTRACTS/brennan_catalogs/ORFS Catalog.pdf; tools/_out/brennan_catalog_20261001/catalog_verified.json, line_y 451.2, page verified True) [Brennan = yes 2026-10-18] - forged flats; mapping: same-table check: 7/7 rows with an Air-Way value agree to rounding; THDMAJ_D_1@DRIVE: end library: face-seal (SAE J1453) thread FS_THR of dash -16 = 1.4375 (PLAN.md s2 FS_THR / the -16 thread of every staged ORFS row); = Brennan "A1 THREAD" "1-7/16-12" of this row [Q-TRANSFER-ENDLIB yes 2026-10-08]; THDMAJ_D_2@DRIVE: end library: face-seal (SAE J1453) thread FS_THR of dash -12 = 1.1875 (PLAN.md s2 FS_THR / the -12 thread of every staged ORFS row); = Brennan "A2 THREAD" "1-3/16-12" of this row [Q-TRANSFER-ENDLIB yes 2026-10-08]; $PRP@Thread_D_1: Brennan ORFS catalog p7 table ORFS-p007-t05 "FS2500-FG MFS-MFS 90 DEG ELBOW" row FS2500-16-12-FG col "A1 THREAD" "1-7/16-12" in the table's format; $PRP@Thread_D_2: Brennan ORFS catalog p7 table ORFS-p007-t05 "FS2500-FG MFS-MFS 90 DEG ELBOW" row FS2500-16-12-FG col "A2 THREAD" "1-3/16-12" in the table's format; D1_1@BORE: per-dash transfer, user 2026-10-18 Q-FS-XFER yes: same table FS2500: FSM -16 bore on 2 Air-Way row(s): 0.81 (unanimous) [Air-Way, not Brennan]; D1_2@BORE: per-dash transfer, user 2026-10-18 Q-FS-XFER yes: same table FS2500: FSM -12 bore on 2 Air-Way row(s): 0.61 (unanimous) [Air-Way, not Brennan] | forged (-FG): Brennan p7 prints it but Air-Way has no non-forged row - Brennan-only stays MISSING ¦ forged (-FG): the Air-Way NON-forged series FF2500 is used only where Brennan FS2500-FG prints the same value in every compared cell (user 2026-10-15); forged body shape from Brennan (shape only) ¦ OMi parts file row 5356 (no dimensions) ¦ 2026-10-18 Brennan = yes (wave 3 ORFS, staged, not shipped): sizes from Brennan ORFS p7 FS2500-16-12-FG ($PRP@DimSource BRENNAN; to undo clear the BRENNAN cells and regenerate); threads by dash (end library) | BUILD | FS2500-16-12-FG | yes - OMi website ORFS list (two passes, omi_skus_orfs.txt) | BRENNAN
FS2500-16-16-FG | 1.64 | 1.64 | 1.44 | 0.81 | 0.81 | 1.4375 | 1.4375 | 1 7/16-12 | 1 7/16-12 | FS2500-16-16-FG | 16 MFS - 16 MFS 90° Elbow Forged | VERIFIED | Air-Way FF2500 (s20, double-pass 2026-10-15, parts.air-way.com/api/series/20, two fetches identical) [user 2026-10-15: "use airway dimensions, check brennan too"]; checked against the Brennan ORFS catalog p7 FS2500-16-16-FG (ORFS-p007-t05); FORGED part: Air-Way NON-forged row FF2500-16-16-O, used because Brennan's forged row matches every compared cell [user 2026-10-15: "Yes - use Air-Way's sizes for the 121 forged ORFS parts where Brennan's forged row matches on every cell (VERIFIED); the rest stay MISSING."] | forged (-FG): Air-Way non-forged FF2500-16-16-O = Brennan forged FS2500-16-16-FG p7 on every compared cell (M1 LGTH ~ L7 (1), M2 LGTH ~ L7 (2), JJ FLATS ~ S2) [user 2026-10-15: "Yes - use Air-Way's sizes for the 121 forged ORFS parts where Brennan's forged row matches on every cell (VERIFIED); the rest stay MISSING."] ¦ forged (-FG): the Air-Way NON-forged series FF2500 is used only where Brennan FS2500-FG prints the same value in every compared cell (user 2026-10-15); forged body shape from Brennan (shape only) ¦ OMi parts file row 5357 (no dimensions) | BUILD | FS2500-16-16-FG | yes - OMi website ORFS list (two passes, omi_skus_orfs.txt)
FS2500-20-16-FG | 1.76 | 1.76 | 1.625 | 1.02 | 0.81 | 1.6875 | 1.4375 | 1 11/16-12 | 1 7/16-12 | FS2500-20-16-FG | 20 MFS - 16 MFS 90° Elbow Forged | ASSUMED | [BRENNAN-ONLY 2026-10-18] not built: forged part where Air-Way and Brennan do not match on every cell (user 2026-10-15: the rest stay MISSING) -> 2026-10-18 Brennan allowed (user: "yes use brennan but still differentiate"): L7_1@DRIVE: Brennan ORFS catalog p7 table ORFS-p007-t05 "FS2500-FG MFS-MFS 90 DEG ELBOW" row FS2500-20-16-FG col "M1 LGTH" = "1.76" (07_RAW_EXTRACTS/brennan_catalogs/ORFS Catalog.pdf; tools/_out/brennan_catalog_20261001/catalog_verified.json, line_y 471.3, page verified True) [Brennan = yes 2026-10-18] - leg 1 (A1) face -> crossing; mapping: same-table check: 7/7 rows with an Air-Way value agree to rounding; L7_2@DRIVE: Brennan ORFS catalog p7 table ORFS-p007-t05 "FS2500-FG MFS-MFS 90 DEG ELBOW" row FS2500-20-16-FG col "M2 LGTH" = "1.76" (07_RAW_EXTRACTS/brennan_catalogs/ORFS Catalog.pdf; tools/_out/brennan_catalog_20261001/catalog_verified.json, line_y 471.3, page verified True) [Brennan = yes 2026-10-18] - leg 2 (A2) face -> crossing; mapping: same-table check: 7/7 rows with an Air-Way value agree to rounding; S2HEX@HEX: Brennan ORFS catalog p7 table ORFS-p007-t05 "FS2500-FG MFS-MFS 90 DEG ELBOW" row FS2500-20-16-FG col "JJ FLATS" = "1.625" (07_RAW_EXTRACTS/brennan_catalogs/ORFS Catalog.pdf; tools/_out/brennan_catalog_20261001/catalog_verified.json, line_y 471.3, page verified True) [Brennan = yes 2026-10-18] - forged flats; mapping: same-table check: 7/7 rows with an Air-Way value agree to rounding; THDMAJ_D_1@DRIVE: end library: face-seal (SAE J1453) thread FS_THR of dash -20 = 1.6875 (PLAN.md s2 FS_THR / the -20 thread of every staged ORFS row); = Brennan "A1 THREAD" "1-11/16-12" of this row [Q-TRANSFER-ENDLIB yes 2026-10-08]; THDMAJ_D_2@DRIVE: end library: face-seal (SAE J1453) thread FS_THR of dash -16 = 1.4375 (PLAN.md s2 FS_THR / the -16 thread of every staged ORFS row); = Brennan "A2 THREAD" "1-7/16-12" of this row [Q-TRANSFER-ENDLIB yes 2026-10-08]; $PRP@Thread_D_1: Brennan ORFS catalog p7 table ORFS-p007-t05 "FS2500-FG MFS-MFS 90 DEG ELBOW" row FS2500-20-16-FG col "A1 THREAD" "1-11/16-12" in the table's format; $PRP@Thread_D_2: Brennan ORFS catalog p7 table ORFS-p007-t05 "FS2500-FG MFS-MFS 90 DEG ELBOW" row FS2500-20-16-FG col "A2 THREAD" "1-7/16-12" in the table's format; D1_1@BORE: per-dash transfer, user 2026-10-18 Q-FS-XFER yes: same table FS2500: FSM -20 bore on 2 Air-Way row(s): 1.02 (unanimous) [Air-Way, not Brennan]; D1_2@BORE: per-dash transfer, user 2026-10-18 Q-FS-XFER yes: same table FS2500: FSM -16 bore on 2 Air-Way row(s): 0.81 (unanimous) [Air-Way, not Brennan] | forged (-FG): Brennan p7 prints it but Air-Way has no non-forged row - Brennan-only stays MISSING ¦ forged (-FG): the Air-Way NON-forged series FF2500 is used only where Brennan FS2500-FG prints the same value in every compared cell (user 2026-10-15); forged body shape from Brennan (shape only) ¦ OMi parts file row 5358 (no dimensions) ¦ 2026-10-18 Brennan = yes (wave 3 ORFS, staged, not shipped): sizes from Brennan ORFS p7 FS2500-20-16-FG ($PRP@DimSource BRENNAN; to undo clear the BRENNAN cells and regenerate); threads by dash (end library) | BUILD | FS2500-20-16-FG | yes - OMi website ORFS list (two passes, omi_skus_orfs.txt) | BRENNAN
FS2500-20-20-FG | 1.76 | 1.76 | 1.63 | 1.02 | 1.02 | 1.6875 | 1.6875 | 1 11/16-12 | 1 11/16-12 | FS2500-20-20-FG | 20 MFS - 20 MFS 90° Elbow Forged | VERIFIED | Air-Way FF2500 (s20, double-pass 2026-10-15, parts.air-way.com/api/series/20, two fetches identical) [user 2026-10-15: "use airway dimensions, check brennan too"]; checked against the Brennan ORFS catalog p7 FS2500-20-20-FG (ORFS-p007-t05); FORGED part: Air-Way NON-forged row FF2500-20-20-O, used because Brennan's forged row matches every compared cell [user 2026-10-15: "Yes - use Air-Way's sizes for the 121 forged ORFS parts where Brennan's forged row matches on every cell (VERIFIED); the rest stay MISSING."] | forged (-FG): Air-Way non-forged FF2500-20-20-O = Brennan forged FS2500-20-20-FG p7 on every compared cell (M1 LGTH ~ L7 (1), M2 LGTH ~ L7 (2), JJ FLATS ~ S2) [user 2026-10-15: "Yes - use Air-Way's sizes for the 121 forged ORFS parts where Brennan's forged row matches on every cell (VERIFIED); the rest stay MISSING."] ¦ forged (-FG): the Air-Way NON-forged series FF2500 is used only where Brennan FS2500-FG prints the same value in every compared cell (user 2026-10-15); forged body shape from Brennan (shape only) ¦ OMi parts file row 5359 (no dimensions) | BUILD | FS2500-20-20-FG | yes - OMi website ORFS list (two passes, omi_skus_orfs.txt)
FS2500-24-20-FG | 1.92 | 1.92 | 1.875 | 1.26 | 1.02 | 2 | 1.6875 | 2-12 | 1 11/16-12 | FS2500-24-20-FG | 24 MFS - 20 MFS 90° Elbow Forged | ASSUMED | [BRENNAN-ONLY 2026-10-18] not built: forged part where Air-Way and Brennan do not match on every cell (user 2026-10-15: the rest stay MISSING) -> 2026-10-18 Brennan allowed (user: "yes use brennan but still differentiate"): L7_1@DRIVE: Brennan ORFS catalog p7 table ORFS-p007-t05 "FS2500-FG MFS-MFS 90 DEG ELBOW" row FS2500-24-20-FG col "M1 LGTH" = "1.92" (07_RAW_EXTRACTS/brennan_catalogs/ORFS Catalog.pdf; tools/_out/brennan_catalog_20261001/catalog_verified.json, line_y 491.5, page verified True) [Brennan = yes 2026-10-18] - leg 1 (A1) face -> crossing; mapping: same-table check: 7/7 rows with an Air-Way value agree to rounding; L7_2@DRIVE: Brennan ORFS catalog p7 table ORFS-p007-t05 "FS2500-FG MFS-MFS 90 DEG ELBOW" row FS2500-24-20-FG col "M2 LGTH" = "1.92" (07_RAW_EXTRACTS/brennan_catalogs/ORFS Catalog.pdf; tools/_out/brennan_catalog_20261001/catalog_verified.json, line_y 491.5, page verified True) [Brennan = yes 2026-10-18] - leg 2 (A2) face -> crossing; mapping: same-table check: 7/7 rows with an Air-Way value agree to rounding; S2HEX@HEX: Brennan ORFS catalog p7 table ORFS-p007-t05 "FS2500-FG MFS-MFS 90 DEG ELBOW" row FS2500-24-20-FG col "JJ FLATS" = "1.875" (07_RAW_EXTRACTS/brennan_catalogs/ORFS Catalog.pdf; tools/_out/brennan_catalog_20261001/catalog_verified.json, line_y 491.5, page verified True) [Brennan = yes 2026-10-18] - forged flats; mapping: same-table check: 7/7 rows with an Air-Way value agree to rounding; THDMAJ_D_1@DRIVE: end library: face-seal (SAE J1453) thread FS_THR of dash -24 = 2.0 (PLAN.md s2 FS_THR / the -24 thread of every staged ORFS row); = Brennan "A1 THREAD" "2-12" of this row [Q-TRANSFER-ENDLIB yes 2026-10-08]; THDMAJ_D_2@DRIVE: end library: face-seal (SAE J1453) thread FS_THR of dash -20 = 1.6875 (PLAN.md s2 FS_THR / the -20 thread of every staged ORFS row); = Brennan "A2 THREAD" "1-11/16-12" of this row [Q-TRANSFER-ENDLIB yes 2026-10-08]; $PRP@Thread_D_1: Brennan ORFS catalog p7 table ORFS-p007-t05 "FS2500-FG MFS-MFS 90 DEG ELBOW" row FS2500-24-20-FG col "A1 THREAD" "2-12" in the table's format; $PRP@Thread_D_2: Brennan ORFS catalog p7 table ORFS-p007-t05 "FS2500-FG MFS-MFS 90 DEG ELBOW" row FS2500-24-20-FG col "A2 THREAD" "1-11/16-12" in the table's format; D1_1@BORE: per-dash transfer, user 2026-10-18 Q-FS-XFER yes: forged ORFS tables: FSM -24 bore on 15 Air-Way row(s) in 7 tables: 1.26 x15 (unanimous) [Air-Way, not Brennan]; D1_2@BORE: per-dash transfer, user 2026-10-18 Q-FS-XFER yes: same table FS2500: FSM -20 bore on 2 Air-Way row(s): 1.02 (unanimous) [Air-Way, not Brennan] | forged (-FG): Brennan p7 prints it but Air-Way has no non-forged row - Brennan-only stays MISSING ¦ forged (-FG): the Air-Way NON-forged series FF2500 is used only where Brennan FS2500-FG prints the same value in every compared cell (user 2026-10-15); forged body shape from Brennan (shape only) ¦ OMi parts file row 5360 (no dimensions) ¦ 2026-10-18 Brennan = yes (wave 3 ORFS, staged, not shipped): sizes from Brennan ORFS p7 FS2500-24-20-FG ($PRP@DimSource BRENNAN; to undo clear the BRENNAN cells and regenerate); threads by dash (end library) | BUILD | FS2500-24-20-FG | yes - OMi website ORFS list (two passes, omi_skus_orfs.txt) | BRENNAN
FS2500-24-24-FG | 1.92 | 1.92 | 1.875 | 1.26 | 1.26 | 2 | 2 | 2-12 | 2-12 | FS2500-24-24-FG | 24 MFS - 24 MFS 90° Elbow Forged | ASSUMED | [BRENNAN-ONLY 2026-10-18] not built: forged part where Air-Way and Brennan do not match on every cell (user 2026-10-15: the rest stay MISSING) -> 2026-10-18 Brennan allowed (user: "yes use brennan but still differentiate"): L7_1@DRIVE: Brennan ORFS catalog p7 table ORFS-p007-t05 "FS2500-FG MFS-MFS 90 DEG ELBOW" row FS2500-24-24-FG col "M1 LGTH" = "1.92" (07_RAW_EXTRACTS/brennan_catalogs/ORFS Catalog.pdf; tools/_out/brennan_catalog_20261001/catalog_verified.json, line_y 501.6, page verified True) [Brennan = yes 2026-10-18] - leg 1 (A1) face -> crossing; mapping: same-table check: 7/7 rows with an Air-Way value agree to rounding; L7_2@DRIVE: Brennan ORFS catalog p7 table ORFS-p007-t05 "FS2500-FG MFS-MFS 90 DEG ELBOW" row FS2500-24-24-FG col "M2 LGTH" = "1.92" (07_RAW_EXTRACTS/brennan_catalogs/ORFS Catalog.pdf; tools/_out/brennan_catalog_20261001/catalog_verified.json, line_y 501.6, page verified True) [Brennan = yes 2026-10-18] - leg 2 (A2) face -> crossing; mapping: same-table check: 7/7 rows with an Air-Way value agree to rounding; S2HEX@HEX: Brennan ORFS catalog p7 table ORFS-p007-t05 "FS2500-FG MFS-MFS 90 DEG ELBOW" row FS2500-24-24-FG col "JJ FLATS" = "1.875" (07_RAW_EXTRACTS/brennan_catalogs/ORFS Catalog.pdf; tools/_out/brennan_catalog_20261001/catalog_verified.json, line_y 501.6, page verified True) [Brennan = yes 2026-10-18] - forged flats; mapping: same-table check: 7/7 rows with an Air-Way value agree to rounding; THDMAJ_D_1@DRIVE: end library: face-seal (SAE J1453) thread FS_THR of dash -24 = 2.0 (PLAN.md s2 FS_THR / the -24 thread of every staged ORFS row); = Brennan "A1 THREAD" "2-12" of this row [Q-TRANSFER-ENDLIB yes 2026-10-08]; THDMAJ_D_2@DRIVE: end library: face-seal (SAE J1453) thread FS_THR of dash -24 = 2.0 (PLAN.md s2 FS_THR / the -24 thread of every staged ORFS row); = Brennan "A2 THREAD" "2-12" of this row [Q-TRANSFER-ENDLIB yes 2026-10-08]; $PRP@Thread_D_1: Brennan ORFS catalog p7 table ORFS-p007-t05 "FS2500-FG MFS-MFS 90 DEG ELBOW" row FS2500-24-24-FG col "A1 THREAD" "2-12" in the table's format; $PRP@Thread_D_2: Brennan ORFS catalog p7 table ORFS-p007-t05 "FS2500-FG MFS-MFS 90 DEG ELBOW" row FS2500-24-24-FG col "A2 THREAD" "2-12" in the table's format; D1_1@BORE: per-dash transfer, user 2026-10-18 Q-FS-XFER yes: forged ORFS tables: FSM -24 bore on 15 Air-Way row(s) in 7 tables: 1.26 x15 (unanimous) [Air-Way, not Brennan]; D1_2@BORE: per-dash transfer, user 2026-10-18 Q-FS-XFER yes: forged ORFS tables: FSM -24 bore on 15 Air-Way row(s) in 7 tables: 1.26 x15 (unanimous) [Air-Way, not Brennan] | forged (-FG): Brennan p7 prints it but Air-Way has no non-forged row - Brennan-only stays MISSING ¦ forged (-FG): the Air-Way NON-forged series FF2500 is used only where Brennan FS2500-FG prints the same value in every compared cell (user 2026-10-15); forged body shape from Brennan (shape only) ¦ OMi parts file row 5361 (no dimensions) ¦ 2026-10-18 Brennan = yes (wave 3 ORFS, staged, not shipped): sizes from Brennan ORFS p7 FS2500-24-24-FG ($PRP@DimSource BRENNAN; to undo clear the BRENNAN cells and regenerate); threads by dash (end library) | BUILD | FS2500-24-24-FG | yes - OMi website ORFS list (two passes, omi_skus_orfs.txt) | BRENNAN
FS2500-32-32-FG | [9 empty] | FS2500-32-32-FG | 32 MFS - 32 MFS 90° Elbow Forged | MISSING | not built: forged part where Air-Way and Brennan do not match on every cell (user 2026-10-15: the rest stay MISSING) | DROP: in OMi's parts file but NOT on OMi's website (OMi website ORFS list (two passes, omi_skus_orfs.txt)) ¦ forged (-FG): Brennan FS2500-FG prints no row of this size - stays MISSING ¦ forged (-FG): the Air-Way NON-forged series FF2500 is used only where Brennan FS2500-FG prints the same value in every compared cell (user 2026-10-15); forged body shape from Brennan (shape only) ¦ OMi parts file row 5362 (no dimensions) | DROP |  | no - OMi website ORFS list (two passes, omi_skus_orfs.txt)