## Sheet1
OMi FS2703-LN - review table STAGED 2026-10-15 (not in 04_DESIGN_TABLES) ¦ dimensions: Air-Way FF2703 s33 double-pass, checked against the Brennan ORFS catalog ¦ 5 BUILD rows = on OMi's website (OMi website ORFS list (two passes, omi_skus_orfs.txt)) ¦ VERIFIED 4, ASSUMED 0, MISSING 1
| L16_1@DRIVE | L16_2@DRIVE | L7@DRIVE | I2@DRIVE | I4@DRIVE | D17@BORE | S4HEX@HEX | S2HEX@HEX | D1_1@BORE | D1_2@BORE | D1_3@BORE | THDMAJ_D_1@DRIVE | THDMAJ_D_2@DRIVE | THDMAJ_D_3@DRIVE | $PRP@Thread_D_1 | $PRP@Thread_D_2 | $PRP@Thread_D_3 | $PRP@PartNo | $PRP@Description | $PRP@DataStatus | $PRP@AxialSource | $COMMENT | $PRP@ScopeAction | $PRP@OMiSKU | $PRP@OnWebsite | $PRP@DimSource
FS2703-LN-04-04-04-FG | 0.89 | 0.89 | 1.85 | 1.24 | 0.06 | 0.69 | 0.81 | 0.56 | 0.18 | 0.18 | 0.18 | 0.5625 | 0.5625 | 0.5625 | 9/16-18 | 9/16-18 | 9/16-18 | FS2703-LN-04-04-04-FG | 04 MFS - 04 MFS - 04 MFS Bulkhead Branch Tee Forged w/ Lock Nut | VERIFIED | Air-Way FF2703 (s33, double-pass 2026-10-15, parts.air-way.com/api/series/33, two fetches identical) [user 2026-10-15: "use airway dimensions, check brennan too"]; checked against the Brennan ORFS catalog p16 FS2703-04-04-04-FG (ORFS-p016-t01); FORGED part: Air-Way NON-forged row FF2703-4-4-4-LN-O, used because Brennan's forged row matches every compared cell [user 2026-10-15: "Yes - use Air-Way's sizes for the 121 forged ORFS parts where Brennan's forged row matches on every cell (VERIFIED); the rest stay MISSING."] | forged (-FG): Air-Way non-forged FF2703-4-4-4-LN-O = Brennan forged FS2703-04-04-04-FG p16 on every compared cell (R1 LGTH ~ L16 (1), R2 LGTH ~ L16 (2), S LGTH ~ L7, JJ FLATS ~ S2) [user 2026-10-15: "Yes - use Air-Way's sizes for the 121 forged ORFS parts where Brennan's forged row matches on every cell (VERIFIED); the rest stay MISSING."] ¦ forged (-FG): the Air-Way NON-forged series FF2703 is used only where Brennan FS2703-FG prints the same value in every compared cell (user 2026-10-15); forged body shape from Brennan (shape only) ¦ OMi parts file row 5485 (no dimensions) | BUILD | FS2703-LN-04-04-04-FG | yes - OMi website ORFS list (two passes, omi_skus_orfs.txt)
FS2703-LN-06-06-06-FG | 1.02 | 1.02 | 2.05 | 1.34 | 0.06 | 0.87 | 1 | 0.75 | 0.26 | 0.26 | 0.26 | 0.6875 | 0.6875 | 0.6875 | 11/16-16 | 11/16-16 | 11/16-16 | FS2703-LN-06-06-06-FG | 06 MFS - 06 MFS - 06 MFS Bulkhead Branch Tee Forged w/ Lock Nut | VERIFIED | Air-Way FF2703 (s33, double-pass 2026-10-15, parts.air-way.com/api/series/33, two fetches identical) [user 2026-10-15: "use airway dimensions, check brennan too"]; checked against the Brennan ORFS catalog p16 FS2703-06-06-06-FG (ORFS-p016-t01); FORGED part: Air-Way NON-forged row FF2703-6-6-6-LN-O, used because Brennan's forged row matches every compared cell [user 2026-10-15: "Yes - use Air-Way's sizes for the 121 forged ORFS parts where Brennan's forged row matches on every cell (VERIFIED); the rest stay MISSING."] | forged (-FG): Air-Way non-forged FF2703-6-6-6-LN-O = Brennan forged FS2703-06-06-06-FG p16 on every compared cell (R1 LGTH ~ L16 (1), R2 LGTH ~ L16 (2), S LGTH ~ L7, JJ FLATS ~ S2) [user 2026-10-15: "Yes - use Air-Way's sizes for the 121 forged ORFS parts where Brennan's forged row matches on every cell (VERIFIED); the rest stay MISSING."] ¦ forged (-FG): the Air-Way NON-forged series FF2703 is used only where Brennan FS2703-FG prints the same value in every compared cell (user 2026-10-15); forged body shape from Brennan (shape only) ¦ OMi parts file row 5486 (no dimensions) | BUILD | FS2703-LN-06-06-06-FG | yes - OMi website ORFS list (two passes, omi_skus_orfs.txt)
FS2703-LN-08-08-08-FG | 1.14 | 1.14 | 2.18 | 1.44 | 0.06 | 1 | 1.13 | 0.75 | 0.37 | 0.37 | 0.37 | 0.8125 | 0.8125 | 0.8125 | 13/16-16 | 13/16-16 | 13/16-16 | FS2703-LN-08-08-08-FG | 08 MFS - 08 MFS - 08 MFS Bulkhead Branch Tee Forged w/ Lock Nut | VERIFIED | Air-Way FF2703 (s33, double-pass 2026-10-15, parts.air-way.com/api/series/33, two fetches identical) [user 2026-10-15: "use airway dimensions, check brennan too"]; checked against the Brennan ORFS catalog p16 FS2703-08-08-08-FG (ORFS-p016-t01); FORGED part: Air-Way NON-forged row FF2703-8-8-8-LN-O, used because Brennan's forged row matches every compared cell [user 2026-10-15: "Yes - use Air-Way's sizes for the 121 forged ORFS parts where Brennan's forged row matches on every cell (VERIFIED); the rest stay MISSING."] | forged (-FG): Air-Way non-forged FF2703-8-8-8-LN-O = Brennan forged FS2703-08-08-08-FG p16 on every compared cell (R1 LGTH ~ L16 (1), R2 LGTH ~ L16 (2), S LGTH ~ L7, JJ FLATS ~ S2) [user 2026-10-15: "Yes - use Air-Way's sizes for the 121 forged ORFS parts where Brennan's forged row matches on every cell (VERIFIED); the rest stay MISSING."] ¦ forged (-FG): the Air-Way NON-forged series FF2703 is used only where Brennan FS2703-FG prints the same value in every compared cell (user 2026-10-15); forged body shape from Brennan (shape only) ¦ OMi parts file row 5487 (no dimensions) | BUILD | FS2703-LN-08-08-08-FG | yes - OMi website ORFS list (two passes, omi_skus_orfs.txt)
FS2703-LN-12-12-12-FG | 1.52 | 1.52 | 2.65 | 1.64 | 0.13 | 1.37 | 1.5 | 1.18 | 0.61 | 0.61 | 0.61 | 1.1875 | 1.1875 | 1.1875 | 1 3/16-12 | 1 3/16-12 | 1 3/16-12 | FS2703-LN-12-12-12-FG | 12 MFS - 12 MFS - 12 MFS Bulkhead Branch Tee Forged w/ Lock Nut | VERIFIED | Air-Way FF2703 (s33, double-pass 2026-10-15, parts.air-way.com/api/series/33, two fetches identical) [user 2026-10-15: "use airway dimensions, check brennan too"]; checked against the Brennan ORFS catalog p16 FS2703-12-12-12-FG (ORFS-p016-t01); FORGED part: Air-Way NON-forged row FF2703-12-12-12-LN-O, used because Brennan's forged row matches every compared cell [user 2026-10-15: "Yes - use Air-Way's sizes for the 121 forged ORFS parts where Brennan's forged row matches on every cell (VERIFIED); the rest stay MISSING."] | forged (-FG): Air-Way non-forged FF2703-12-12-12-LN-O = Brennan forged FS2703-12-12-12-FG p16 on every compared cell (R1 LGTH ~ L16 (1), R2 LGTH ~ L16 (2), S LGTH ~ L7, JJ FLATS ~ S2) [user 2026-10-15: "Yes - use Air-Way's sizes for the 121 forged ORFS parts where Brennan's forged row matches on every cell (VERIFIED); the rest stay MISSING."] ¦ forged (-FG): the Air-Way NON-forged series FF2703 is used only where Brennan FS2703-FG prints the same value in every compared cell (user 2026-10-15); forged body shape from Brennan (shape only) ¦ OMi parts file row 5488 (no dimensions) | BUILD | FS2703-LN-12-12-12-FG | yes - OMi website ORFS list (two passes, omi_skus_orfs.txt)
FS2703-LN-16-16-16-FG | 1.67 | 1.67 | 2.8 |  |  |  |  | 1.438 | 0.81 | 0.81 | 0.81 | 1.4375 | 1.4375 | 1.4375 | 1 7/16-12 | 1 7/16-12 | 1 7/16-12 | FS2703-LN-16-16-16-FG | 16 MFS - 16 MFS - 16 MFS Bulkhead Branch Tee Forged w/ Lock Nut | MISSING | [BRENNAN-ONLY 2026-10-18] not built: forged part where Air-Way and Brennan do not match on every cell (user 2026-10-15: the rest stay MISSING) -> 2026-10-18 Brennan allowed (user: "yes use brennan but still differentiate"): L16_1@DRIVE: Brennan ORFS catalog p16 table ORFS-p016-t01 "FS2703-FG MFS-MFS-MFS BULKHEAD TEE" row FS2703-16-16-16-FG col "R1 LGTH" = "1.670" (07_RAW_EXTRACTS/brennan_catalogs/ORFS Catalog.pdf; tools/_out/brennan_catalog_20261001/catalog_verified.json, line_y 222.0, page verified True) [Brennan = yes 2026-10-18] - run leg A1 face -> crossing; mapping: same-table check: 4/4 rows with an Air-Way value agree to rounding; L16_2@DRIVE: Brennan ORFS catalog p16 table ORFS-p016-t01 "FS2703-FG MFS-MFS-MFS BULKHEAD TEE" row FS2703-16-16-16-FG col "R2 LGTH" = "1.670" (07_RAW_EXTRACTS/brennan_catalogs/ORFS Catalog.pdf; tools/_out/brennan_catalog_20261001/catalog_verified.json, line_y 222.0, page verified True) [Brennan = yes 2026-10-18] - run leg A2 face -> crossing; mapping: same-table check: 4/4 rows with an Air-Way value agree to rounding; L7@DRIVE: Brennan ORFS catalog p16 table ORFS-p016-t01 "FS2703-FG MFS-MFS-MFS BULKHEAD TEE" row FS2703-16-16-16-FG col "S LGTH" = "2.800" (07_RAW_EXTRACTS/brennan_catalogs/ORFS Catalog.pdf; tools/_out/brennan_catalog_20261001/catalog_verified.json, line_y 222.0, page verified True) [Brennan = yes 2026-10-18] - bulkhead branch tip -> crossing; mapping: same-table check: 4/4 rows with an Air-Way value agree to rounding; S2HEX@HEX: Brennan ORFS catalog p16 table ORFS-p016-t01 "FS2703-FG MFS-MFS-MFS BULKHEAD TEE" row FS2703-16-16-16-FG col "JJ FLATS" = "1.438" (07_RAW_EXTRACTS/brennan_catalogs/ORFS Catalog.pdf; tools/_out/brennan_catalog_20261001/catalog_verified.json, line_y 222.0, page verified True) [Brennan = yes 2026-10-18] - forged flats; mapping: same-table check: 4/4 rows with an Air-Way value agree to rounding; THDMAJ_D_1@DRIVE: end library: face-seal (SAE J1453) thread FS_THR of dash -16 = 1.4375 (PLAN.md s2 FS_THR / the -16 thread of every staged ORFS row); = Brennan "A1 THREAD" "1-7/16-12" of this row [Q-TRANSFER-ENDLIB yes 2026-10-08]; THDMAJ_D_2@DRIVE: end library: face-seal (SAE J1453) thread FS_THR of dash -16 = 1.4375 (PLAN.md s2 FS_THR / the -16 thread of every staged ORFS row); = Brennan "A2 THREAD" "1-7/16-12" of this row [Q-TRANSFER-ENDLIB yes 2026-10-08]; THDMAJ_D_3@DRIVE: end library: face-seal (SAE J1453) thread FS_THR of dash -16 = 1.4375 (PLAN.md s2 FS_THR / the -16 thread of every staged ORFS row); = Brennan "A3 THREAD" "1-7/16-12" of this row [Q-TRANSFER-ENDLIB yes 2026-10-08]; $PRP@Thread_D_1: Brennan ORFS catalog p16 table ORFS-p016-t01 "FS2703-FG MFS-MFS-MFS BULKHEAD TEE" row FS2703-16-16-16-FG col "A1 THREAD" "1-7/16-12" in the table's format; $PRP@Thread_D_2: Brennan ORFS catalog p16 table ORFS-p016-t01 "FS2703-FG MFS-MFS-MFS BULKHEAD TEE" row FS2703-16-16-16-FG col "A2 THREAD" "1-7/16-12" in the table's format; $PRP@Thread_D_3: Brennan ORFS catalog p16 table ORFS-p016-t01 "FS2703-FG MFS-MFS-MFS BULKHEAD TEE" row FS2703-16-16-16-FG col "A3 THREAD" "1-7/16-12" in the table's format; D1_1@BORE: per-dash transfer, user 2026-10-18 Q-FS-XFER yes: forged ORFS tables: FSM -16 bore on 35 Air-Way row(s) in 12 tables: 0.81 x35 (unanimous) [Air-Way, not Brennan]; D1_2@BORE: per-dash transfer, user 2026-10-18 Q-FS-XFER yes: forged ORFS tables: FSM -16 bore on 35 Air-Way row(s) in 12 tables: 0.81 x35 (unanimous) [Air-Way, not Brennan]; D1_3@BORE: per-dash transfer, user 2026-10-18 Q-FS-XFER yes: forged ORFS tables: FSM -16 bore on 35 Air-Way row(s) in 12 tables: 0.81 x35 (unanimous) [Air-Way, not Brennan] | forged (-FG): Air-Way non-forged row differs from Brennan forged on JJ FLATS=1.438 vs Air-Way S2=1.42 - stays MISSING (user 2026-10-15) ¦ forged (-FG): the Air-Way NON-forged series FF2703 is used only where Brennan FS2703-FG prints the same value in every compared cell (user 2026-10-15); forged body shape from Brennan (shape only) ¦ OMi parts file row 5489 (no dimensions) ¦ 2026-10-18 Brennan = yes (wave 3 ORFS, staged, not shipped): sizes from Brennan ORFS p16 FS2703-16-16-16-FG ($PRP@DimSource BRENNAN; to undo clear the BRENNAN cells and regenerate); threads by dash (end library) | BUILD | FS2703-LN-16-16-16-FG | yes - OMi website ORFS list (two passes, omi_skus_orfs.txt) | BRENNAN
FS2703-LN-20-20-20-FG | [17 empty] | FS2703-LN-20-20-20-FG | 20 MFS - 20 MFS - 20 MFS Bulkhead Branch Tee Forged w/ Lock Nut | MISSING | not built: forged part where Air-Way and Brennan do not match on every cell (user 2026-10-15: the rest stay MISSING) | DROP: in OMi's parts file but NOT on OMi's website (OMi website ORFS list (two passes, omi_skus_orfs.txt)) ¦ forged (-FG): Brennan p16 prints it but Air-Way has no non-forged row - Brennan-only stays MISSING ¦ forged (-FG): the Air-Way NON-forged series FF2703 is used only where Brennan FS2703-FG prints the same value in every compared cell (user 2026-10-15); forged body shape from Brennan (shape only) ¦ OMi parts file row 5490 (no dimensions) | DROP |  | no - OMi website ORFS list (two passes, omi_skus_orfs.txt)
FS2703-LN-24-24-24-FG | [17 empty] | FS2703-LN-24-24-24-FG | 24 MFS - 24 MFS - 24 MFS Bulkhead Branch Tee Forged w/ Lock Nut | MISSING | not built: forged part where Air-Way and Brennan do not match on every cell (user 2026-10-15: the rest stay MISSING) | DROP: in OMi's parts file but NOT on OMi's website (OMi website ORFS list (two passes, omi_skus_orfs.txt)) ¦ forged (-FG): Brennan FS2703-FG prints no row of this size - stays MISSING ¦ forged (-FG): the Air-Way NON-forged series FF2703 is used only where Brennan FS2703-FG prints the same value in every compared cell (user 2026-10-15); forged body shape from Brennan (shape only) ¦ OMi parts file row 5491 (no dimensions) | DROP |  | no - OMi website ORFS list (two passes, omi_skus_orfs.txt)
FS2703-LN-32-32-32-FG | [17 empty] | FS2703-LN-32-32-32-FG | 32 MFS - 32 MFS - 32 MFS Bulkhead Branch Tee Forged w/ Lock Nut | MISSING | not built: forged part where Air-Way and Brennan do not match on every cell (user 2026-10-15: the rest stay MISSING) | DROP: in OMi's parts file but NOT on OMi's website (OMi website ORFS list (two passes, omi_skus_orfs.txt)) ¦ forged (-FG): Brennan FS2703-FG prints no row of this size - stays MISSING ¦ forged (-FG): the Air-Way NON-forged series FF2703 is used only where Brennan FS2703-FG prints the same value in every compared cell (user 2026-10-15); forged body shape from Brennan (shape only) ¦ OMi parts file row 5492 (no dimensions) | DROP |  | no - OMi website ORFS list (two passes, omi_skus_orfs.txt)
FF2703:2703-10-10-10-LN-O | 1.36 | 1.36 | 2.48 | 1.6 | 0.06 | 1.19 | 1.31 | 1.06 | 0.49 | 0.49 | 0.49 | 1 | 1 | 1 | 1-14 | 1-14 | 1-14 | FF2703:2703-10-10-10-LN-O |  | ASSUMED | Air-Way FF2703 (s33, double-pass 2026-10-15) | DROP: Air-Way non-forged row with no matching OMi part in OMi's parts file (2026-10-15) | DROP