## Sheet1
OMi FS6565 - review table STAGED 2026-10-15 (not in 04_DESIGN_TABLES) ¦ dimensions: Air-Way FF6565 s523 double-pass, checked against the Brennan ORFS catalog ¦ 6 BUILD rows = on OMi's website (OMi website ORFS list (two passes, omi_skus_orfs.txt)) ¦ VERIFIED 4, ASSUMED 0, MISSING 2
| L45@DRIVE | S1HEX@HEX | S_1HEX@HEX | S_2HEX@HEX | D19_1@BORE | D19_2@BORE | THDMAJ_D_1@DRIVE | THDMAJ_D_2@DRIVE | $PRP@Thread_D_1 | $PRP@Thread_D_2 | $PRP@PartNo | $PRP@Description | $PRP@DataStatus | $PRP@AxialSource | $COMMENT | $PRP@ScopeAction | $PRP@OMiSKU | $PRP@OnWebsite | $PRP@DimSource
FS6565-04-04 | 1.59 | 0.63 | 0.69 | 0.69 | 0.16 | 0.16 | 0.5625 | 0.5625 | 9/16-18 | 9/16-18 | FS6565-04-04 | 04 FFSS - 04 FFSS Straight | VERIFIED | Air-Way FF6565 (s523, double-pass 2026-10-15, parts.air-way.com/api/series/523, two fetches identical) [user 2026-10-15: "use airway dimensions, check brennan too"]; checked against the Brennan ORFS catalog p6 FS6565-04-04 (ORFS-p006-t06) | Air-Way FF6565 = Brennan p6 on overall length, nut hex, body hex (rounding-only differences count as equal) ¦ Air-Way calls it "Male ORFS / Female Double Swivel Union" but prints two nut hexes S(1) / S(2) (= Brennan FFSS-FFSS) ¦ OMi parts file row 5618 (no dimensions) | BUILD | FS6565-04-04 | yes - OMi website ORFS list (two passes, omi_skus_orfs.txt)
FS6565-06-06 | 1.77 | 0.75 | 0.81 | 0.81 | 0.26 | 0.26 | 0.6875 | 0.6875 | 11/16-16 | 11/16-16 | FS6565-06-06 | 06 FFSS - 06 FFSS Straight | VERIFIED | Air-Way FF6565 (s523, double-pass 2026-10-15, parts.air-way.com/api/series/523, two fetches identical) [user 2026-10-15: "use airway dimensions, check brennan too"]; checked against the Brennan ORFS catalog p6 FS6565-06-06 (ORFS-p006-t06) | Air-Way FF6565 = Brennan p6 on overall length, nut hex, body hex (rounding-only differences count as equal) ¦ Air-Way calls it "Male ORFS / Female Double Swivel Union" but prints two nut hexes S(1) / S(2) (= Brennan FFSS-FFSS) ¦ OMi parts file row 5619 (no dimensions) | BUILD | FS6565-06-06 | yes - OMi website ORFS list (two passes, omi_skus_orfs.txt)
FS6565-08-08 | 2.12 | 0.88 | 0.94 | 0.94 | 0.35 | 0.35 | 0.8125 | 0.8125 | 13/16-16 | 13/16-16 | FS6565-08-08 | 08 FFSS - 08 FFSS Straight | VERIFIED | Air-Way FF6565 (s523, double-pass 2026-10-15, parts.air-way.com/api/series/523, two fetches identical) [user 2026-10-15: "use airway dimensions, check brennan too"]; checked against the Brennan ORFS catalog p7 FS6565-08-08 (ORFS-p007-t01) | Air-Way FF6565 = Brennan p7 on overall length, nut hex, body hex (rounding-only differences count as equal) ¦ Air-Way calls it "Male ORFS / Female Double Swivel Union" but prints two nut hexes S(1) / S(2) (= Brennan FFSS-FFSS) ¦ OMi parts file row 5620 (no dimensions) | BUILD | FS6565-08-08 | yes - OMi website ORFS list (two passes, omi_skus_orfs.txt)
FS6565-10-10 | 2.42 | 1.062 | 1.125 | 1.125 |  |  | 1 | 1 | 1-14 | 1-14 | FS6565-10-10 | 10 FFSS - 10 FFSS Straight | MISSING | [BRENNAN-ONLY 2026-10-18] no Air-Way row (FF6565 has no row of this size) -> 2026-10-18 Brennan allowed (user: "yes use brennan but still differentiate"): L45@DRIVE: Brennan ORFS catalog p7 table ORFS-p007-t01 "FS6565 FFSS-FFSS STRAIGHT" row FS6565-10-10 col "L LGTH" = "2.420" (07_RAW_EXTRACTS/brennan_catalogs/ORFS Catalog.pdf; tools/_out/brennan_catalog_20261001/catalog_verified.json, line_y 67.6, page verified True) [Brennan = yes 2026-10-18] - nut face -> nut face; mapping: same-table check: 4/4 rows with an Air-Way value agree to rounding; S1HEX@HEX: Brennan ORFS catalog p7 table ORFS-p007-t01 "FS6565 FFSS-FFSS STRAIGHT" row FS6565-10-10 col "H HEX" = "1.062" (07_RAW_EXTRACTS/brennan_catalogs/ORFS Catalog.pdf; tools/_out/brennan_catalog_20261001/catalog_verified.json, line_y 67.6, page verified True) [Brennan = yes 2026-10-18] - body hex; mapping: same-table check: 4/4 rows with an Air-Way value agree to rounding; S_1HEX@HEX: Brennan ORFS catalog p7 table ORFS-p007-t01 "FS6565 FFSS-FFSS STRAIGHT" row FS6565-10-10 col "C HEX" = "1.125" (07_RAW_EXTRACTS/brennan_catalogs/ORFS Catalog.pdf; tools/_out/brennan_catalog_20261001/catalog_verified.json, line_y 67.6, page verified True) [Brennan = yes 2026-10-18] - swivel nut 1 hex; mapping: same-table check: 4/4 rows with an Air-Way value agree to rounding; Q-FS-NUT: = Air-Way FF318-10 S 1.13 to rounding; S_2HEX@HEX: Brennan ORFS catalog p7 table ORFS-p007-t01 "FS6565 FFSS-FFSS STRAIGHT" row FS6565-10-10 col "C HEX" = "1.125" (07_RAW_EXTRACTS/brennan_catalogs/ORFS Catalog.pdf; tools/_out/brennan_catalog_20261001/catalog_verified.json, line_y 67.6, page verified True) [Brennan = yes 2026-10-18] - swivel nut 2 hex (Brennan prints one C HEX for both nuts); mapping: same-table check: 4/4 rows with an Air-Way value agree to rounding; Q-FS-NUT: = Air-Way FF318-10 S 1.13 to rounding; THDMAJ_D_1@DRIVE: end library: face-seal (SAE J1453) thread FS_THR of dash -10 = 1.0 (PLAN.md s2 FS_THR / the -10 thread of every staged ORFS row); = Brennan "A THREAD" "1-14" of this row [Q-TRANSFER-ENDLIB yes 2026-10-08]; THDMAJ_D_2@DRIVE: end library: face-seal (SAE J1453) thread FS_THR of dash -10 = 1.0 (PLAN.md s2 FS_THR / the -10 thread of every staged ORFS row); = Brennan "B THREAD" "1-14" of this row [Q-TRANSFER-ENDLIB yes 2026-10-08]; $PRP@Thread_D_1: Brennan ORFS catalog p7 table ORFS-p007-t01 "FS6565 FFSS-FFSS STRAIGHT" row FS6565-10-10 col "A THREAD" "1-14" in the table's format; $PRP@Thread_D_2: Brennan ORFS catalog p7 table ORFS-p007-t01 "FS6565 FFSS-FFSS STRAIGHT" row FS6565-10-10 col "B THREAD" "1-14" in the table's format | no Air-Way FF6565 row of this size (Brennan prints it: Brennan-only stays MISSING) ¦ Air-Way calls it "Male ORFS / Female Double Swivel Union" but prints two nut hexes S(1) / S(2) (= Brennan FFSS-FFSS) ¦ OMi parts file row 5621 (no dimensions) ¦ 2026-10-18 Brennan = yes (wave 3 ORFS, staged, not shipped): sizes from Brennan ORFS p7 FS6565-10-10 ($PRP@DimSource BRENNAN; to undo clear the BRENNAN cells and regenerate); threads by dash (end library) | BUILD | FS6565-10-10 | yes - OMi website ORFS list (two passes, omi_skus_orfs.txt) | BRENNAN
FS6565-12-12 | 2.74 | 1.25 | 1.38 | 1.38 | 0.55 | 0.55 | 1.1875 | 1.1875 | 1 3/16-12 | 1 3/16-12 | FS6565-12-12 | 12 FFSS - 12 FFSS Straight | VERIFIED | Air-Way FF6565 (s523, double-pass 2026-10-15, parts.air-way.com/api/series/523, two fetches identical) [user 2026-10-15: "use airway dimensions, check brennan too"]; checked against the Brennan ORFS catalog p7 FS6565-12-12 (ORFS-p007-t01) | Air-Way FF6565 = Brennan p7 on overall length, nut hex, body hex (rounding-only differences count as equal) ¦ Air-Way calls it "Male ORFS / Female Double Swivel Union" but prints two nut hexes S(1) / S(2) (= Brennan FFSS-FFSS) ¦ OMi parts file row 5622 (no dimensions) | BUILD | FS6565-12-12 | yes - OMi website ORFS list (two passes, omi_skus_orfs.txt)
FS6565-16-16 | 2.95 | 1.5 | 1.625 | 1.625 |  |  | 1.4375 | 1.4375 | 1 7/16-12 | 1 7/16-12 | FS6565-16-16 | 16 FFSS - 16 FFSS Straight | MISSING | [BRENNAN-ONLY 2026-10-18] no Air-Way row (FF6565 has no row of this size) -> 2026-10-18 Brennan allowed (user: "yes use brennan but still differentiate"): L45@DRIVE: Brennan ORFS catalog p7 table ORFS-p007-t01 "FS6565 FFSS-FFSS STRAIGHT" row FS6565-16-16 col "L LGTH" = "2.95" (07_RAW_EXTRACTS/brennan_catalogs/ORFS Catalog.pdf; tools/_out/brennan_catalog_20261001/catalog_verified.json, line_y 87.7, page verified True) [Brennan = yes 2026-10-18] - nut face -> nut face; mapping: same-table check: 4/4 rows with an Air-Way value agree to rounding; S1HEX@HEX: Brennan ORFS catalog p7 table ORFS-p007-t01 "FS6565 FFSS-FFSS STRAIGHT" row FS6565-16-16 col "H HEX" = "1.500" (07_RAW_EXTRACTS/brennan_catalogs/ORFS Catalog.pdf; tools/_out/brennan_catalog_20261001/catalog_verified.json, line_y 87.7, page verified True) [Brennan = yes 2026-10-18] - body hex; mapping: same-table check: 4/4 rows with an Air-Way value agree to rounding; S_1HEX@HEX: Brennan ORFS catalog p7 table ORFS-p007-t01 "FS6565 FFSS-FFSS STRAIGHT" row FS6565-16-16 col "C HEX" = "1.625" (07_RAW_EXTRACTS/brennan_catalogs/ORFS Catalog.pdf; tools/_out/brennan_catalog_20261001/catalog_verified.json, line_y 87.7, page verified True) [Brennan = yes 2026-10-18] - swivel nut 1 hex; mapping: same-table check: 4/4 rows with an Air-Way value agree to rounding; Q-FS-NUT: = Air-Way FF318-16 S 1.63 to rounding; S_2HEX@HEX: Brennan ORFS catalog p7 table ORFS-p007-t01 "FS6565 FFSS-FFSS STRAIGHT" row FS6565-16-16 col "C HEX" = "1.625" (07_RAW_EXTRACTS/brennan_catalogs/ORFS Catalog.pdf; tools/_out/brennan_catalog_20261001/catalog_verified.json, line_y 87.7, page verified True) [Brennan = yes 2026-10-18] - swivel nut 2 hex (Brennan prints one C HEX for both nuts); mapping: same-table check: 4/4 rows with an Air-Way value agree to rounding; Q-FS-NUT: = Air-Way FF318-16 S 1.63 to rounding; THDMAJ_D_1@DRIVE: end library: face-seal (SAE J1453) thread FS_THR of dash -16 = 1.4375 (PLAN.md s2 FS_THR / the -16 thread of every staged ORFS row); = Brennan "A THREAD" "1-7/16-12" of this row [Q-TRANSFER-ENDLIB yes 2026-10-08]; THDMAJ_D_2@DRIVE: end library: face-seal (SAE J1453) thread FS_THR of dash -16 = 1.4375 (PLAN.md s2 FS_THR / the -16 thread of every staged ORFS row); = Brennan "B THREAD" "1-7/16-12" of this row [Q-TRANSFER-ENDLIB yes 2026-10-08]; $PRP@Thread_D_1: Brennan ORFS catalog p7 table ORFS-p007-t01 "FS6565 FFSS-FFSS STRAIGHT" row FS6565-16-16 col "A THREAD" "1-7/16-12" in the table's format; $PRP@Thread_D_2: Brennan ORFS catalog p7 table ORFS-p007-t01 "FS6565 FFSS-FFSS STRAIGHT" row FS6565-16-16 col "B THREAD" "1-7/16-12" in the table's format | no Air-Way FF6565 row of this size (Brennan prints it: Brennan-only stays MISSING) ¦ Air-Way calls it "Male ORFS / Female Double Swivel Union" but prints two nut hexes S(1) / S(2) (= Brennan FFSS-FFSS) ¦ OMi parts file row 5623 (no dimensions) ¦ 2026-10-18 Brennan = yes (wave 3 ORFS, staged, not shipped): sizes from Brennan ORFS p7 FS6565-16-16 ($PRP@DimSource BRENNAN; to undo clear the BRENNAN cells and regenerate); threads by dash (end library) | BUILD | FS6565-16-16 | yes - OMi website ORFS list (two passes, omi_skus_orfs.txt) | BRENNAN
FF6565:FF6565-20-20 | 3.12 | 1.75 | 1.88 | 1.88 | 1.02 | 1.02 | 1.6875 | 1.6875 | 1 11/16-12 | 1 11/16-12 | FF6565:FF6565-20-20 |  | ASSUMED | Air-Way FF6565 (s523, double-pass 2026-10-15) | DROP: Air-Way row with no matching OMi part in OMi's parts file (2026-10-15) | DROP