## Sheet1
OMi FS6602 - review table STAGED 2026-10-15 (not in 04_DESIGN_TABLES) ¦ dimensions: Air-Way FF6602 s36 double-pass, checked against the Brennan ORFS catalog ¦ 7 BUILD rows = on OMi's website (OMi website ORFS list (two passes, omi_skus_orfs.txt)) ¦ VERIFIED 5, ASSUMED 0, MISSING 2
| L7_1@DRIVE | L21@DRIVE | L7@DRIVE | SHEX@HEX | S2HEX@HEX | D1_1@BORE | D19@BORE | D1_3@BORE | THDMAJ_D_1@DRIVE | THDMAJ_D_2@DRIVE | THDMAJ_D_3@DRIVE | $PRP@Thread_D_1 | $PRP@Thread_D_2 | $PRP@Thread_D_3 | $PRP@PartNo | $PRP@Description | $PRP@DataStatus | $PRP@AxialSource | $COMMENT | $PRP@ScopeAction | $PRP@OMiSKU | $PRP@OnWebsite | $PRP@DimSource
FS6602-04-04-04-FG | 0.85 | 1.04 | 0.85 | 0.69 | 0.56 | 0.18 | 0.16 | 0.18 | 0.5625 | 0.5625 | 0.5625 | 9/16-18 | 9/16-18 | 9/16-18 | FS6602-04-04-04-FG | 04 MFS - 04 FFSS - 04 MFS Run Tee Forged | VERIFIED | Air-Way FF6602 (s36, double-pass 2026-10-15, parts.air-way.com/api/series/36, two fetches identical) [user 2026-10-15: "use airway dimensions, check brennan too"]; checked against the Brennan ORFS catalog p17 FS6602-04-04-04-FG (ORFS-p017-t01); FORGED part: Air-Way NON-forged row FF6602-4-4-4-O, used because Brennan's forged row matches every compared cell [user 2026-10-15: "Yes - use Air-Way's sizes for the 121 forged ORFS parts where Brennan's forged row matches on every cell (VERIFIED); the rest stay MISSING."] | forged (-FG): Air-Way non-forged FF6602-4-4-4-O = Brennan forged FS6602-04-04-04-FG p17 on every compared cell (M1 LGTH ~ L7 (1), AAA LGTH ~ L21, M2 LGTH ~ L7, C HEX ~ S, JJ FLATS ~ S2) [user 2026-10-15: "Yes - use Air-Way's sizes for the 121 forged ORFS parts where Brennan's forged row matches on every cell (VERIFIED); the rest stay MISSING."] ¦ forged (-FG): the Air-Way NON-forged series FF6602 is used only where Brennan FS6602-FG prints the same value in every compared cell (user 2026-10-15); forged body shape from Brennan (shape only) ¦ OMi parts file row 5631 (no dimensions) | BUILD | FS6602-04-04-04-FG | yes - OMi website ORFS list (two passes, omi_skus_orfs.txt)
FS6602-06-06-06-FG | 0.98 | 1.15 | 0.98 | 0.81 | 0.75 | 0.26 | 0.26 | 0.26 | 0.6875 | 0.6875 | 0.6875 | 11/16-16 | 11/16-16 | 11/16-16 | FS6602-06-06-06-FG | 06 MFS - 06 FFSS - 06 MFS Run Tee Forged | VERIFIED | Air-Way FF6602 (s36, double-pass 2026-10-15, parts.air-way.com/api/series/36, two fetches identical) [user 2026-10-15: "use airway dimensions, check brennan too"]; checked against the Brennan ORFS catalog p17 FS6602-06-06-06-FG (ORFS-p017-t01); FORGED part: Air-Way NON-forged row FF6602-6-6-6-O, used because Brennan's forged row matches every compared cell [user 2026-10-15: "Yes - use Air-Way's sizes for the 121 forged ORFS parts where Brennan's forged row matches on every cell (VERIFIED); the rest stay MISSING."] | forged (-FG): Air-Way non-forged FF6602-6-6-6-O = Brennan forged FS6602-06-06-06-FG p17 on every compared cell (M1 LGTH ~ L7 (1), AAA LGTH ~ L21, M2 LGTH ~ L7, C HEX ~ S, JJ FLATS ~ S2) [user 2026-10-15: "Yes - use Air-Way's sizes for the 121 forged ORFS parts where Brennan's forged row matches on every cell (VERIFIED); the rest stay MISSING."] ¦ forged (-FG): the Air-Way NON-forged series FF6602 is used only where Brennan FS6602-FG prints the same value in every compared cell (user 2026-10-15); forged body shape from Brennan (shape only) ¦ OMi parts file row 5632 (no dimensions) | BUILD | FS6602-06-06-06-FG | yes - OMi website ORFS list (two passes, omi_skus_orfs.txt)
FS6602-08-08-08-FG | 1.1 | 1.49 | 1.1 | 0.94 | 0.75 | 0.37 | 0.35 | 0.37 | 0.8125 | 0.8125 | 0.8125 | 13/16-16 | 13/16-16 | 13/16-16 | FS6602-08-08-08-FG | 08 MFS - 08 FFSS - 08 MFS Run Tee Forged | VERIFIED | Air-Way FF6602 (s36, double-pass 2026-10-15, parts.air-way.com/api/series/36, two fetches identical) [user 2026-10-15: "use airway dimensions, check brennan too"]; checked against the Brennan ORFS catalog p17 FS6602-08-08-08-FG (ORFS-p017-t01); FORGED part: Air-Way NON-forged row FF6602-8-8-8-O, used because Brennan's forged row matches every compared cell [user 2026-10-15: "Yes - use Air-Way's sizes for the 121 forged ORFS parts where Brennan's forged row matches on every cell (VERIFIED); the rest stay MISSING."] | forged (-FG): Air-Way non-forged FF6602-8-8-8-O = Brennan forged FS6602-08-08-08-FG p17 on every compared cell (M1 LGTH ~ L7 (1), AAA LGTH ~ L21, M2 LGTH ~ L7, C HEX ~ S, JJ FLATS ~ S2) [user 2026-10-15: "Yes - use Air-Way's sizes for the 121 forged ORFS parts where Brennan's forged row matches on every cell (VERIFIED); the rest stay MISSING."] ¦ forged (-FG): the Air-Way NON-forged series FF6602 is used only where Brennan FS6602-FG prints the same value in every compared cell (user 2026-10-15); forged body shape from Brennan (shape only) ¦ OMi parts file row 5633 (no dimensions) | BUILD | FS6602-08-08-08-FG | yes - OMi website ORFS list (two passes, omi_skus_orfs.txt)
FS6602-10-10-10-FG | 1.31 | 1.62 | 1.31 | 1.13 | 1.06 | 0.49 | 0.45 | 0.49 | 1 | 1 | 1 | 1-14 | 1-14 | 1-14 | FS6602-10-10-10-FG | 10 MFS - 10 FFSS - 10 MFS Run Tee Forged | VERIFIED | Air-Way FF6602 (s36, double-pass 2026-10-15, parts.air-way.com/api/series/36, two fetches identical) [user 2026-10-15: "use airway dimensions, check brennan too"]; checked against the Brennan ORFS catalog p17 FS6602-10-10-10-FG (ORFS-p017-t01); FORGED part: Air-Way NON-forged row FF6602-10-10-10-O, used because Brennan's forged row matches every compared cell [user 2026-10-15: "Yes - use Air-Way's sizes for the 121 forged ORFS parts where Brennan's forged row matches on every cell (VERIFIED); the rest stay MISSING."] | forged (-FG): Air-Way non-forged FF6602-10-10-10-O = Brennan forged FS6602-10-10-10-FG p17 on every compared cell (M1 LGTH ~ L7 (1), AAA LGTH ~ L21, M2 LGTH ~ L7, C HEX ~ S, JJ FLATS ~ S2) [user 2026-10-15: "Yes - use Air-Way's sizes for the 121 forged ORFS parts where Brennan's forged row matches on every cell (VERIFIED); the rest stay MISSING."] ¦ forged (-FG): the Air-Way NON-forged series FF6602 is used only where Brennan FS6602-FG prints the same value in every compared cell (user 2026-10-15); forged body shape from Brennan (shape only) ¦ OMi parts file row 5634 (no dimensions) | BUILD | FS6602-10-10-10-FG | yes - OMi website ORFS list (two passes, omi_skus_orfs.txt)
FS6602-12-12-12-FG | 1.47 | 1.82 | 1.47 | 1.38 | 1.19 | 0.61 | 0.55 | 0.61 | 1.1875 | 1.1875 | 1.1875 | 1 3/16-12 | 1 3/16-12 | 1 3/16-12 | FS6602-12-12-12-FG | 12 MFS - 12 FFSS - 12 MFS Run Tee Forged | VERIFIED | Air-Way FF6602 (s36, double-pass 2026-10-15, parts.air-way.com/api/series/36, two fetches identical) [user 2026-10-15: "use airway dimensions, check brennan too"]; checked against the Brennan ORFS catalog p17 FS6602-12-12-12-FG (ORFS-p017-t01); FORGED part: Air-Way NON-forged row FF6602-12-12-12-O, used because Brennan's forged row matches every compared cell [user 2026-10-15: "Yes - use Air-Way's sizes for the 121 forged ORFS parts where Brennan's forged row matches on every cell (VERIFIED); the rest stay MISSING."] | forged (-FG): Air-Way non-forged FF6602-12-12-12-O = Brennan forged FS6602-12-12-12-FG p17 on every compared cell (M1 LGTH ~ L7 (1), AAA LGTH ~ L21, M2 LGTH ~ L7, C HEX ~ S, JJ FLATS ~ S2) [user 2026-10-15: "Yes - use Air-Way's sizes for the 121 forged ORFS parts where Brennan's forged row matches on every cell (VERIFIED); the rest stay MISSING."] ¦ forged (-FG): the Air-Way NON-forged series FF6602 is used only where Brennan FS6602-FG prints the same value in every compared cell (user 2026-10-15); forged body shape from Brennan (shape only) ¦ OMi parts file row 5635 (no dimensions) | BUILD | FS6602-12-12-12-FG | yes - OMi website ORFS list (two passes, omi_skus_orfs.txt)
FS6602-16-16-16-FG | 1.64 | 2.1 | 1.64 | 1.625 | 1.438 | 0.81 | 0.79 | 0.81 | 1.4375 | 1.4375 | 1.4375 | 1 7/16-12 | 1 7/16-12 | 1 7/16-12 | FS6602-16-16-16-FG | 16 MFS - 16 FFSS - 16 MFS Run Tee Forged | ASSUMED | [BRENNAN-ONLY 2026-10-18] not built: forged part where Air-Way and Brennan do not match on every cell (user 2026-10-15: the rest stay MISSING) -> 2026-10-18 Brennan allowed (user: "yes use brennan but still differentiate"): L7_1@DRIVE: Brennan ORFS catalog p17 table ORFS-p017-t01 "FS6602-FG MFS-FFSS-MFS RUN TEE" row FS6602-16-16-16-FG col "M1 LGTH" = "1.64" (07_RAW_EXTRACTS/brennan_catalogs/ORFS Catalog.pdf; tools/_out/brennan_catalog_20261001/catalog_verified.json, line_y 242.2, page verified True) [Brennan = yes 2026-10-18] - run leg A1 face -> crossing; mapping: same-table check: 5/5 rows with an Air-Way value agree to rounding; L21@DRIVE: Brennan ORFS catalog p17 table ORFS-p017-t01 "FS6602-FG MFS-FFSS-MFS RUN TEE" row FS6602-16-16-16-FG col "AAA LGTH" = "2.10" (07_RAW_EXTRACTS/brennan_catalogs/ORFS Catalog.pdf; tools/_out/brennan_catalog_20261001/catalog_verified.json, line_y 242.2, page verified True) [Brennan = yes 2026-10-18] - run swivel leg crossing -> nut face; mapping: same-table check: 5/5 rows with an Air-Way value agree to rounding; L7@DRIVE: Brennan ORFS catalog p17 table ORFS-p017-t01 "FS6602-FG MFS-FFSS-MFS RUN TEE" row FS6602-16-16-16-FG col "M2 LGTH" = "1.64" (07_RAW_EXTRACTS/brennan_catalogs/ORFS Catalog.pdf; tools/_out/brennan_catalog_20261001/catalog_verified.json, line_y 242.2, page verified True) [Brennan = yes 2026-10-18] - branch A2 face -> crossing; mapping: same-table check: 5/5 rows with an Air-Way value agree to rounding; SHEX@HEX: Brennan ORFS catalog p17 table ORFS-p017-t01 "FS6602-FG MFS-FFSS-MFS RUN TEE" row FS6602-16-16-16-FG col "C HEX" = "1.625" (07_RAW_EXTRACTS/brennan_catalogs/ORFS Catalog.pdf; tools/_out/brennan_catalog_20261001/catalog_verified.json, line_y 242.2, page verified True) [Brennan = yes 2026-10-18] - swivel nut hex; mapping: same-table check: 5/5 rows with an Air-Way value agree to rounding; Q-FS-NUT: = Air-Way FF318-16 S 1.63 to rounding; S2HEX@HEX: Brennan ORFS catalog p17 table ORFS-p017-t01 "FS6602-FG MFS-FFSS-MFS RUN TEE" row FS6602-16-16-16-FG col "JJ FLATS" = "1.438" (07_RAW_EXTRACTS/brennan_catalogs/ORFS Catalog.pdf; tools/_out/brennan_catalog_20261001/catalog_verified.json, line_y 242.2, page verified True) [Brennan = yes 2026-10-18] - forged flats; mapping: same-table check: 5/5 rows with an Air-Way value agree to rounding; THDMAJ_D_1@DRIVE: end library: face-seal (SAE J1453) thread FS_THR of dash -16 = 1.4375 (PLAN.md s2 FS_THR / the -16 thread of every staged ORFS row); = Brennan "A1 THREAD" "1-7/16-12" of this row [Q-TRANSFER-ENDLIB yes 2026-10-08]; THDMAJ_D_2@DRIVE: end library: face-seal (SAE J1453) thread FS_THR of dash -16 = 1.4375 (PLAN.md s2 FS_THR / the -16 thread of every staged ORFS row); = Brennan "B THREAD" "1-7/16-12" of this row [Q-TRANSFER-ENDLIB yes 2026-10-08]; THDMAJ_D_3@DRIVE: end library: face-seal (SAE J1453) thread FS_THR of dash -16 = 1.4375 (PLAN.md s2 FS_THR / the -16 thread of every staged ORFS row); = Brennan "A2 THREAD" "1-7/16-12" of this row [Q-TRANSFER-ENDLIB yes 2026-10-08]; $PRP@Thread_D_1: Brennan ORFS catalog p17 table ORFS-p017-t01 "FS6602-FG MFS-FFSS-MFS RUN TEE" row FS6602-16-16-16-FG col "A1 THREAD" "1-7/16-12" in the table's format; $PRP@Thread_D_2: Brennan ORFS catalog p17 table ORFS-p017-t01 "FS6602-FG MFS-FFSS-MFS RUN TEE" row FS6602-16-16-16-FG col "B THREAD" "1-7/16-12" in the table's format; $PRP@Thread_D_3: Brennan ORFS catalog p17 table ORFS-p017-t01 "FS6602-FG MFS-FFSS-MFS RUN TEE" row FS6602-16-16-16-FG col "A2 THREAD" "1-7/16-12" in the table's format; D1_1@BORE: per-dash transfer, user 2026-10-18 Q-FS-XFER yes: same table FS6602: FSM -16 bore on 3 Air-Way row(s): 0.81 (unanimous) [Air-Way, not Brennan]; D19@BORE: per-dash transfer, user 2026-10-18 Q-FS-XFER yes: same table FS6602: FSSW -16 bore on 1 Air-Way row(s): 0.79 (unanimous) [Air-Way, not Brennan]; D1_3@BORE: per-dash transfer, user 2026-10-18 Q-FS-XFER yes: same table FS6602: FSM -16 bore on 3 Air-Way row(s): 0.81 (unanimous) [Air-Way, not Brennan] | forged (-FG): Air-Way non-forged row differs from Brennan forged on C HEX=1.625 vs Air-Way S=1.61; JJ FLATS=1.438 vs Air-Way S2=1.42 - stays MISSING (user 2026-10-15) ¦ forged (-FG): the Air-Way NON-forged series FF6602 is used only where Brennan FS6602-FG prints the same value in every compared cell (user 2026-10-15); forged body shape from Brennan (shape only) ¦ OMi parts file row 5636 (no dimensions) ¦ 2026-10-18 Brennan = yes (wave 3 ORFS, staged, not shipped): sizes from Brennan ORFS p17 FS6602-16-16-16-FG ($PRP@DimSource BRENNAN; to undo clear the BRENNAN cells and regenerate); threads by dash (end library) | BUILD | FS6602-16-16-16-FG | yes - OMi website ORFS list (two passes, omi_skus_orfs.txt) | BRENNAN
FS6602-20-20-20-FG | 1.76 | 2.29 | 1.76 | 1.875 | 1.625 | 1.02 | 1.02 | 1.02 | 1.6875 | 1.6875 | 1.6875 | 1 11/16-12 | 1 11/16-12 | 1 11/16-12 | FS6602-20-20-20-FG | 20 MFS - 20 FFSS - 20 MFS Run Tee Forged | ASSUMED | [BRENNAN-ONLY 2026-10-18] not built: forged part where Air-Way and Brennan do not match on every cell (user 2026-10-15: the rest stay MISSING) -> 2026-10-18 Brennan allowed (user: "yes use brennan but still differentiate"): L7_1@DRIVE: Brennan ORFS catalog p17 table ORFS-p017-t01 "FS6602-FG MFS-FFSS-MFS RUN TEE" row FS6602-20-20-20-FG col "M1 LGTH" = "1.76" (07_RAW_EXTRACTS/brennan_catalogs/ORFS Catalog.pdf; tools/_out/brennan_catalog_20261001/catalog_verified.json, line_y 252.3, page verified True) [Brennan = yes 2026-10-18] - run leg A1 face -> crossing; mapping: same-table check: 5/5 rows with an Air-Way value agree to rounding; L21@DRIVE: Brennan ORFS catalog p17 table ORFS-p017-t01 "FS6602-FG MFS-FFSS-MFS RUN TEE" row FS6602-20-20-20-FG col "AAA LGTH" = "2.29" (07_RAW_EXTRACTS/brennan_catalogs/ORFS Catalog.pdf; tools/_out/brennan_catalog_20261001/catalog_verified.json, line_y 252.3, page verified True) [Brennan = yes 2026-10-18] - run swivel leg crossing -> nut face; mapping: same-table check: 5/5 rows with an Air-Way value agree to rounding; L7@DRIVE: Brennan ORFS catalog p17 table ORFS-p017-t01 "FS6602-FG MFS-FFSS-MFS RUN TEE" row FS6602-20-20-20-FG col "M2 LGTH" = "1.76" (07_RAW_EXTRACTS/brennan_catalogs/ORFS Catalog.pdf; tools/_out/brennan_catalog_20261001/catalog_verified.json, line_y 252.3, page verified True) [Brennan = yes 2026-10-18] - branch A2 face -> crossing; mapping: same-table check: 5/5 rows with an Air-Way value agree to rounding; SHEX@HEX: Brennan ORFS catalog p17 table ORFS-p017-t01 "FS6602-FG MFS-FFSS-MFS RUN TEE" row FS6602-20-20-20-FG col "C HEX" = "1.875" (07_RAW_EXTRACTS/brennan_catalogs/ORFS Catalog.pdf; tools/_out/brennan_catalog_20261001/catalog_verified.json, line_y 252.3, page verified True) [Brennan = yes 2026-10-18] - swivel nut hex; mapping: same-table check: 5/5 rows with an Air-Way value agree to rounding; Q-FS-NUT: = Air-Way FF318-20 S 1.88 to rounding; S2HEX@HEX: Brennan ORFS catalog p17 table ORFS-p017-t01 "FS6602-FG MFS-FFSS-MFS RUN TEE" row FS6602-20-20-20-FG col "JJ FLATS" = "1.625" (07_RAW_EXTRACTS/brennan_catalogs/ORFS Catalog.pdf; tools/_out/brennan_catalog_20261001/catalog_verified.json, line_y 252.3, page verified True) [Brennan = yes 2026-10-18] - forged flats; mapping: same-table check: 5/5 rows with an Air-Way value agree to rounding; THDMAJ_D_1@DRIVE: end library: face-seal (SAE J1453) thread FS_THR of dash -20 = 1.6875 (PLAN.md s2 FS_THR / the -20 thread of every staged ORFS row); = Brennan "A1 THREAD" "1-11/16-12" of this row [Q-TRANSFER-ENDLIB yes 2026-10-08]; THDMAJ_D_2@DRIVE: end library: face-seal (SAE J1453) thread FS_THR of dash -20 = 1.6875 (PLAN.md s2 FS_THR / the -20 thread of every staged ORFS row); = Brennan "B THREAD" "1-11/16-12" of this row [Q-TRANSFER-ENDLIB yes 2026-10-08]; THDMAJ_D_3@DRIVE: end library: face-seal (SAE J1453) thread FS_THR of dash -20 = 1.6875 (PLAN.md s2 FS_THR / the -20 thread of every staged ORFS row); = Brennan "A2 THREAD" "1-11/16-12" of this row [Q-TRANSFER-ENDLIB yes 2026-10-08]; $PRP@Thread_D_1: Brennan ORFS catalog p17 table ORFS-p017-t01 "FS6602-FG MFS-FFSS-MFS RUN TEE" row FS6602-20-20-20-FG col "A1 THREAD" "1-11/16-12" in the table's format; $PRP@Thread_D_2: Brennan ORFS catalog p17 table ORFS-p017-t01 "FS6602-FG MFS-FFSS-MFS RUN TEE" row FS6602-20-20-20-FG col "B THREAD" "1-11/16-12" in the table's format; $PRP@Thread_D_3: Brennan ORFS catalog p17 table ORFS-p017-t01 "FS6602-FG MFS-FFSS-MFS RUN TEE" row FS6602-20-20-20-FG col "A2 THREAD" "1-11/16-12" in the table's format; D1_1@BORE: per-dash transfer, user 2026-10-18 Q-FS-XFER yes: same table FS6602: FSM -20 bore on 2 Air-Way row(s): 1.02 (unanimous) [Air-Way, not Brennan]; D19@BORE: per-dash transfer, user 2026-10-18 Q-FS-XFER yes: same table FS6602: FSSW -20 bore on 2 Air-Way row(s): 1.02 (unanimous) [Air-Way, not Brennan]; D1_3@BORE: per-dash transfer, user 2026-10-18 Q-FS-XFER yes: same table FS6602: FSM -20 bore on 2 Air-Way row(s): 1.02 (unanimous) [Air-Way, not Brennan] | forged (-FG): Air-Way non-forged row differs from Brennan forged on JJ FLATS=1.625 vs Air-Way S2=1.61 - stays MISSING (user 2026-10-15) ¦ forged (-FG): the Air-Way NON-forged series FF6602 is used only where Brennan FS6602-FG prints the same value in every compared cell (user 2026-10-15); forged body shape from Brennan (shape only) ¦ OMi parts file row 5637 (no dimensions) ¦ 2026-10-18 Brennan = yes (wave 3 ORFS, staged, not shipped): sizes from Brennan ORFS p17 FS6602-20-20-20-FG ($PRP@DimSource BRENNAN; to undo clear the BRENNAN cells and regenerate); threads by dash (end library) | BUILD | FS6602-20-20-20-FG | yes - OMi website ORFS list (two passes, omi_skus_orfs.txt) | BRENNAN
FF6602:FF6602-6-12-12-O | 1.25 | 1.82 | 1.47 | 1.38 | 1.18 | 0.26 | 0.55 | 0.61 | 0.6875 | 1.1875 | 1.1875 | 11/16-16 | 1 3/16-12 | 1 3/16-12 | FF6602:FF6602-6-12-12-O |  | ASSUMED | Air-Way FF6602 (s36, double-pass 2026-10-15) | DROP: Air-Way non-forged row with no matching OMi part in OMi's parts file (2026-10-15) | DROP
FF6602:FF6602-8-8-6-O | 1.1 | 1.49 | 1.04 | 0.94 | 0.75 | 0.37 | 0.35 | 0.26 | 0.8125 | 0.8125 | 0.6875 | 13/16-16 | 13/16-16 | 11/16-16 | FF6602:FF6602-8-8-6-O |  | ASSUMED | Air-Way FF6602 (s36, double-pass 2026-10-15) | DROP: Air-Way non-forged row with no matching OMi part in OMi's parts file (2026-10-15) | DROP
FF6602:FF6602-10-10-6-O | 1.31 | 1.62 | 1.15 | 1.13 | 1.06 | 0.49 | 0.45 | 0.26 | 1 | 1 | 0.6875 | 1-14 | 1-14 | 11/16-16 | FF6602:FF6602-10-10-6-O |  | ASSUMED | Air-Way FF6602 (s36, double-pass 2026-10-15) | DROP: Air-Way non-forged row with no matching OMi part in OMi's parts file (2026-10-15) | DROP
FF6602:FF6602-10-10-12-O | 1.41 | 1.72 | 1.47 | 1.13 | 1.18 | 0.49 | 0.45 | 0.61 | 1 | 1 | 1.0625 | 1-14 | 1-14 | 1 1/16-12 | FF6602:FF6602-10-10-12-O |  | ASSUMED | Air-Way FF6602 (s36, double-pass 2026-10-15) | DROP: Air-Way non-forged row with no matching OMi part in OMi's parts file (2026-10-15) | DROP
FF6602:FF6602-10-12-10-O | 1.42 | 1.83 | 1.42 | 1.38 | 1.18 | 0.49 | 0.55 | 0.49 | 1 | 1.1875 | 1 | 1-14 | 1 3/16-12 | 1-14 | FF6602:FF6602-10-12-10-O |  | ASSUMED | Air-Way FF6602 (s36, double-pass 2026-10-15) | DROP: Air-Way non-forged row with no matching OMi part in OMi's parts file (2026-10-15) | DROP
FF6602:FF6602-12-10-10-O | 1.47 | 1.72 | 1.41 | 1.13 | 1.18 | 0.61 | 0.45 | 0.49 | 1.1875 | 1 | 1 | 1 3/16-12 | 1-14 | 1-14 | FF6602:FF6602-12-10-10-O |  | ASSUMED | Air-Way FF6602 (s36, double-pass 2026-10-15) | DROP: Air-Way non-forged row with no matching OMi part in OMi's parts file (2026-10-15) | DROP
FF6602:FF6602-12-12-4-O | 1.47 | 1.82 | 1.19 | 1.38 | 1.18 | 0.61 | 0.55 | 0.18 | 1.1875 | 1.1875 | 0.5625 | 1 3/16-12 | 1 3/16-12 | 9/16-18 | FF6602:FF6602-12-12-4-O |  | ASSUMED | Air-Way FF6602 (s36, double-pass 2026-10-15) | DROP: Air-Way non-forged row with no matching OMi part in OMi's parts file (2026-10-15) | DROP
FF6602:FF6602-12-10-12-O | 1.47 | 1.72 | 1.47 | 1.13 | 1.31 | 0.61 | 0.45 | 0.61 | 1.1875 | 1 | 1.1875 | 1 3/16-12 | 1-14 | 1 3/16-12 | FF6602:FF6602-12-10-12-O |  | ASSUMED | Air-Way FF6602 (s36, double-pass 2026-10-15) | DROP: Air-Way non-forged row with no matching OMi part in OMi's parts file (2026-10-15) | DROP
FF6602:FF6602-12-12-8-O | 1.47 | 1.82 | 1.32 | 1.38 | 1.19 | 0.61 | 0.55 | 0.37 | 1.1875 | 1.1875 | 0.8125 | 1 3/16-12 | 1 3/16-12 | 13/16-16 | FF6602:FF6602-12-12-8-O |  | ASSUMED | Air-Way FF6602 (s36, double-pass 2026-10-15) | DROP: Air-Way non-forged row with no matching OMi part in OMi's parts file (2026-10-15) | DROP
FF6602:FF6602-16-12-16-O | 1.64 | 2.1 | 1.64 | 1.38 | 1.42 | 0.81 | 0.55 | 0.81 | 1.4375 | 1.1875 | 1.4375 | 1 7/16-12 | 1 3/16-12 | 1 7/16-12 | FF6602:FF6602-16-12-16-O |  | ASSUMED | Air-Way FF6602 (s36, double-pass 2026-10-15) | DROP: Air-Way non-forged row with no matching OMi part in OMi's parts file (2026-10-15) | DROP
FF6602:FF6602-16-16-12-O | 1.64 | 2.1 | 1.62 | 1.61 | 1.42 | 0.81 | 0.79 | 0.61 | 1.4375 | 1.4375 | 1.1875 | 1 7/16-12 | 1 7/16-12 | 1 3/16-12 | FF6602:FF6602-16-16-12-O |  | ASSUMED | Air-Way FF6602 (s36, double-pass 2026-10-15) | DROP: Air-Way non-forged row with no matching OMi part in OMi's parts file (2026-10-15) | DROP
FF6602:FF6602-20-20-12-O | 1.76 | 2.29 | 1.82 | 1.88 | 1.61 | 1.02 | 1.02 | 0.61 | 1.6875 | 1.6875 | 1.1875 | 1 11/16-12 | 1 11/16-12 | 1 3/16-12 | FF6602:FF6602-20-20-12-O |  | ASSUMED | Air-Way FF6602 (s36, double-pass 2026-10-15) | DROP: Air-Way non-forged row with no matching OMi part in OMi's parts file (2026-10-15) | DROP
FF6602:FF6602-24-20-20-O | 1.93 | 2.29 | 1.93 | 1.88 | 1.88 | 1.26 | 1.02 | 1.02 | 2 | 1.6875 | 1.6875 | 2-12 | 1 11/16-12 | 1 11/16-12 | FF6602:FF6602-24-20-20-O |  | ASSUMED | Air-Way FF6602 (s36, double-pass 2026-10-15) | DROP: Air-Way non-forged row with no matching OMi part in OMi's parts file (2026-10-15) | DROP
FF6602:FF6602-24-24-24-O | 1.92 | 2.41 | 1.92 | 2.25 | 1.88 | 1.26 | 1.26 | 1.26 | 2 | 2 | 2 | 2-12 | 2-12 | 2-12 | FF6602:FF6602-24-24-24-O |  | ASSUMED | Air-Way FF6602 (s36, double-pass 2026-10-15) | DROP: Air-Way non-forged row with no matching OMi part in OMi's parts file (2026-10-15) | DROP