## Sheet1
| L17@DRIVE | BODYR@DRIVE | HEXB@HEX | TAPDRILLA@POCKET_A | DEPTH@POCKETCUT_A | HELIXDIA@HELIXSK_A | HEIGHT@HELIX_A | PITCH@HELIX_A | PROF_R@THDPROF_A | APEXR@THDPROF_A | SWB_BODYS@DRIVE | SWB_NECKR@DRIVE | SWB_NUTL@DRIVE | SWB_SKIRTR@DRIVE | SWB_SKIRTL@DRIVE | SWB_SKIRTFR@DRIVE | SWB_NUTHEXL@DRIVE | SWB_NUTR@DRIVE | SWB_CSR@DRIVE | SWB_MINR@DRIVE | SWB_THDL@DRIVE | SWB_RELR@DRIVE | SWB_FLOOR@DRIVE | SWB_NOSER@DRIVE | SWB_NOSETIP@DRIVE | SWB_SEATR@DRIVE | HELIXDIA@HELIXSK_B | HEIGHT@HELIX_B | PITCH@HELIX_B | PROF_R@THDPROF_B | APEXR@THDPROF_B | PROF_AX@THDPROF_B | DA@BORE_A | DEPTH@BORECUT_A | DEPTH@HEXCUT | NUTHEX@NUTHEX | DEPTH@NUTCUT | $PRP@PartNo | $PRP@Description | $PRP@GeometryRoot | $PRP@EndA_Thread | $PRP@EndB_Thread | $PRP@DataStatus | $PRP@AxialSource | $COMMENT | $PRP@OMiSKU
6506-08-08 | 1.91 | 0.65241 | 1.13 | 0.7 | 0.9 | 0.7 | 0.9 | 0.0714 | 0.35 | 0.4071 | 0.885 | 0.292 | 0.827 | 0.4108 | 0.18 | 0.4361 | 0.4499 | 0.50807 | 0.375 | 0.34117 | 0.3283 | 0.3925 | 0.6723 | 0.34 | 0.42 | 0.2825 | 0.68234 | 0.3567 | 0.0625 | 0.34117 | 0.375 | 1.91 | 0.39 | 1.49 | 1.025 | 0.88 | 0.4499 | 6506-08-08 | Female Pipe x Female JIC Swivel Connector, 1/2-14 NPTF (female) x 3/4-16 (female 37deg JIC swivel) | 6506 | 1/2-14 NPTF (female) | 3/4-16 (female 37deg JIC swivel) | ASSUMED | Air-Way s102 only (double-pass 18 rows); L18@DRIVE: OMi WebsitePartsInfo2026.xlsx Items!P2040 = 1.480 (table had 1.49) [user 2026-10-18 A19]; L18@DRIVE: Air-Way 1.49 (raw 07_RAW_EXTRACTS; OMi file / Brennan 1.48) [OMi 2026-10-20 (Triveni): Air-Way over Brennan where Air-Way gives a value, incl. the numbers of OMi's website parts file (= Brennan data)] ¦ MODEL: female NPTF port: Air-Way tap drill to MS51503 P1 max per pipe dash (2405 table; Brennan 5405 STEPs at -04/-08/-12/-16), tapered helical thread over P1; L17 = port face to the nut face, L18 = port face to the seat; body hex C1, nut hex C3 (Air-Way); female 37deg JIC SWIVEL end, sectioned on the Brennan 6500-04/-05/-06/-08/-10/-12/-16/-20/-24/-32-FG STEPs (one per swivel size): swivel nut hex = Air-Way C3 over the measured nut hex length, round skirt (measured radii and taper) to the measured nut rear face, measured neck radius to the body face; nut thread = ASME B1.1 basic minor (= Brennan at every measured size) with a straight helical UN-2B thread over the measured length, 50deg countersink from the thread major, 45deg relief to the measured counterbore; nose inside the nut (measured OD and slot-floor depth), nose tip at Air-Way L minus the to-seat length (Brennan within 0.01), 37deg internal seat from the measured mouth dia straight to the bore; NUT AND BODY ARE ONE SOLID (the Brennan STEPs are one solid too) - the nut/body joint (collar, crimp dimples, rear undercut), hex chamfers and fillets are NOT modelled; the body hex stops at the measured body-face position of the 6500 forged arm (ASSUMED for a straight body); single manufacturer (Brennan) - every swivel size -04..-32 except -14 measured; bore D from the port bottom to the seat | A19 (user 2026-10-18, group 2 settled): L18@DRIVE 1.49 -> OMi 1.480 (Items!P2040, M039) ¦ 2026-10-20 Air-Way first: L18@DRIVE OMi/Brennan 1.48 -> Air-Way 1.49 | 6506-08-08
6506-02-04 | 1.19 | 0.32332 | 0.56 | 0.33 | 0.46 | 0.33 | 0.46 | 0.037 | 0.165 | 0.1946 | 0.685 | 0.1465 | 0.649 | 0.2574 | 0.14 | 0.2796 | 0.3268 | 0.32332 | 0.21875 | 0.19169 | 0.264 | 0.235 | 0.5243 | 0.1845 | 0.34 | 0.145 | 0.38338 | 0.2867 | 0.05 | 0.19169 | 0.21875 | 1.19 | 0.17 | 0.85 | 0.505 | 0.56 | 0.3268 | 6506-02-04 | Female Pipe x Female JIC Swivel Connector, 1/8-27 NPTF (female) x 7/16-20 (female 37deg JIC swivel) | 6506 | 1/8-27 NPTF (female) | 7/16-20 (female 37deg JIC swivel) | ASSUMED | Air-Way s102 only (double-pass 18 rows); L17@DRIVE: OMi WebsitePartsInfo2026.xlsx Items!L2032 = 1.260 (table had 1.19) [user 2026-10-18 A19]; L18@DRIVE: OMi WebsitePartsInfo2026.xlsx Items!P2032 = 0.920 (table had 0.85) [user 2026-10-18 A19]; L17@DRIVE: Air-Way 1.19 (raw 07_RAW_EXTRACTS; OMi file / Brennan 1.26) [OMi 2026-10-20 (Triveni): Air-Way over Brennan where Air-Way gives a value, incl. the numbers of OMi's website parts file (= Brennan data)]; L18@DRIVE: Air-Way 0.85 (raw 07_RAW_EXTRACTS; OMi file / Brennan 0.92) [OMi 2026-10-20 (Triveni): Air-Way over Brennan where Air-Way gives a value, incl. the numbers of OMi's website parts file (= Brennan data)] ¦ MODEL: female NPTF port: Air-Way tap drill to MS51503 P1 max per pipe dash (2405 table; Brennan 5405 STEPs at -04/-08/-12/-16), tapered helical thread over P1; L17 = port face to the nut face, L18 = port face to the seat; body hex C1, nut hex C3 (Air-Way); female 37deg JIC SWIVEL end, sectioned on the Brennan 6500-04/-05/-06/-08/-10/-12/-16/-20/-24/-32-FG STEPs (one per swivel size): swivel nut hex = Air-Way C3 over the measured nut hex length, round skirt (measured radii and taper) to the measured nut rear face, measured neck radius to the body face; nut thread = ASME B1.1 basic minor (= Brennan at every measured size) with a straight helical UN-2B thread over the measured length, 50deg countersink from the thread major, 45deg relief to the measured counterbore; nose inside the nut (measured OD and slot-floor depth), nose tip at Air-Way L minus the to-seat length (Brennan within 0.01), 37deg internal seat from the measured mouth dia straight to the bore; NUT AND BODY ARE ONE SOLID (the Brennan STEPs are one solid too) - the nut/body joint (collar, crimp dimples, rear undercut), hex chamfers and fillets are NOT modelled; the body hex stops at the measured body-face position of the 6500 forged arm (ASSUMED for a straight body); single manufacturer (Brennan) - every swivel size -04..-32 except -14 measured; bore D from the port bottom to the seat | A19 (user 2026-10-18, group 2 settled): L17@DRIVE 1.19 -> OMi 1.260 (Items!L2032, M038) ¦ A19 (user 2026-10-18, group 2 settled): L18@DRIVE 0.85 -> OMi 0.920 (Items!P2032, M039) ¦ 2026-10-20 Air-Way first: L17@DRIVE OMi/Brennan 1.26 -> Air-Way 1.19 ¦ 2026-10-20 Air-Way first: L18@DRIVE OMi/Brennan 0.92 -> Air-Way 0.85 | 6506-02-04
6506-04-04 | 1.44 | 0.43301 | 0.75 | 0.43 | 0.67 | 0.43 | 0.67 | 0.0556 | 0.215 | 0.2594 | 0.685 | 0.1465 | 0.649 | 0.2574 | 0.14 | 0.2796 | 0.3268 | 0.32332 | 0.21875 | 0.19169 | 0.264 | 0.235 | 0.5243 | 0.1845 | 0.35 | 0.145 | 0.38338 | 0.2867 | 0.05 | 0.19169 | 0.21875 | 1.44 | 0.17 | 1.09 | 0.755 | 0.56 | 0.3268 | 6506-04-04 | Female Pipe x Female JIC Swivel Connector, 1/4-18 NPTF (female) x 7/16-20 (female 37deg JIC swivel) | 6506 | 1/4-18 NPTF (female) | 7/16-20 (female 37deg JIC swivel) | ASSUMED | Air-Way s102 only (double-pass 18 rows); L17@DRIVE: OMi WebsitePartsInfo2026.xlsx Items!L2033 = 1.520 (table had 1.44) [user 2026-10-18 A19]; L18@DRIVE: OMi WebsitePartsInfo2026.xlsx Items!P2033 = 1.170 (table had 1.09) [user 2026-10-18 A19]; L17@DRIVE: Air-Way 1.44 (raw 07_RAW_EXTRACTS; OMi file / Brennan 1.52) [OMi 2026-10-20 (Triveni): Air-Way over Brennan where Air-Way gives a value, incl. the numbers of OMi's website parts file (= Brennan data)]; L18@DRIVE: Air-Way 1.09 (raw 07_RAW_EXTRACTS; OMi file / Brennan 1.17) [OMi 2026-10-20 (Triveni): Air-Way over Brennan where Air-Way gives a value, incl. the numbers of OMi's website parts file (= Brennan data)] ¦ MODEL: female NPTF port: Air-Way tap drill to MS51503 P1 max per pipe dash (2405 table; Brennan 5405 STEPs at -04/-08/-12/-16), tapered helical thread over P1; L17 = port face to the nut face, L18 = port face to the seat; body hex C1, nut hex C3 (Air-Way); female 37deg JIC SWIVEL end, sectioned on the Brennan 6500-04/-05/-06/-08/-10/-12/-16/-20/-24/-32-FG STEPs (one per swivel size): swivel nut hex = Air-Way C3 over the measured nut hex length, round skirt (measured radii and taper) to the measured nut rear face, measured neck radius to the body face; nut thread = ASME B1.1 basic minor (= Brennan at every measured size) with a straight helical UN-2B thread over the measured length, 50deg countersink from the thread major, 45deg relief to the measured counterbore; nose inside the nut (measured OD and slot-floor depth), nose tip at Air-Way L minus the to-seat length (Brennan within 0.01), 37deg internal seat from the measured mouth dia straight to the bore; NUT AND BODY ARE ONE SOLID (the Brennan STEPs are one solid too) - the nut/body joint (collar, crimp dimples, rear undercut), hex chamfers and fillets are NOT modelled; the body hex stops at the measured body-face position of the 6500 forged arm (ASSUMED for a straight body); single manufacturer (Brennan) - every swivel size -04..-32 except -14 measured; bore D from the port bottom to the seat | A19 (user 2026-10-18, group 2 settled): L17@DRIVE 1.44 -> OMi 1.520 (Items!L2033, M038) ¦ A19 (user 2026-10-18, group 2 settled): L18@DRIVE 1.09 -> OMi 1.170 (Items!P2033, M039) ¦ 2026-10-20 Air-Way first: L17@DRIVE OMi/Brennan 1.52 -> Air-Way 1.44 ¦ 2026-10-20 Air-Way first: L18@DRIVE OMi/Brennan 1.17 -> Air-Way 1.09 | 6506-04-04
6506-04-06 | 1.5 | 0.43301 | 0.75 | 0.43 | 0.67 | 0.43 | 0.67 | 0.0556 | 0.215 | 0.2594 | 0.785 | 0.206 | 0.735 | 0.3224 | 0.145 | 0.3428 | 0.3876 | 0.39837 | 0.28125 | 0.25118 | 0.2945 | 0.2925 | 0.5953 | 0.246 | 0.37 | 0.215 | 0.50236 | 0.3197 | 0.05556 | 0.25118 | 0.28125 | 1.5 | 0.3 | 1.13 | 0.715 | 0.69 | 0.3876 | 6506-04-06 | Female Pipe x Female JIC Swivel Connector, 1/4-18 NPTF (female) x 9/16-18 (female 37deg JIC swivel) | 6506 | 1/4-18 NPTF (female) | 9/16-18 (female 37deg JIC swivel) | ASSUMED | Air-Way s102 only (double-pass 18 rows); L17@DRIVE: OMi WebsitePartsInfo2026.xlsx Items!L2034 = 1.630 (table had 1.5) [user 2026-10-18 A19]; L18@DRIVE: OMi WebsitePartsInfo2026.xlsx Items!P2034 = 1.260 (table had 1.13) [user 2026-10-18 A19]; L17@DRIVE: Air-Way 1.5 (raw 07_RAW_EXTRACTS; OMi file / Brennan 1.63) [OMi 2026-10-20 (Triveni): Air-Way over Brennan where Air-Way gives a value, incl. the numbers of OMi's website parts file (= Brennan data)]; L18@DRIVE: Air-Way 1.13 (raw 07_RAW_EXTRACTS; OMi file / Brennan 1.26) [OMi 2026-10-20 (Triveni): Air-Way over Brennan where Air-Way gives a value, incl. the numbers of OMi's website parts file (= Brennan data)] ¦ MODEL: female NPTF port: Air-Way tap drill to MS51503 P1 max per pipe dash (2405 table; Brennan 5405 STEPs at -04/-08/-12/-16), tapered helical thread over P1; L17 = port face to the nut face, L18 = port face to the seat; body hex C1, nut hex C3 (Air-Way); female 37deg JIC SWIVEL end, sectioned on the Brennan 6500-04/-05/-06/-08/-10/-12/-16/-20/-24/-32-FG STEPs (one per swivel size): swivel nut hex = Air-Way C3 over the measured nut hex length, round skirt (measured radii and taper) to the measured nut rear face, measured neck radius to the body face; nut thread = ASME B1.1 basic minor (= Brennan at every measured size) with a straight helical UN-2B thread over the measured length, 50deg countersink from the thread major, 45deg relief to the measured counterbore; nose inside the nut (measured OD and slot-floor depth), nose tip at Air-Way L minus the to-seat length (Brennan within 0.01), 37deg internal seat from the measured mouth dia straight to the bore; NUT AND BODY ARE ONE SOLID (the Brennan STEPs are one solid too) - the nut/body joint (collar, crimp dimples, rear undercut), hex chamfers and fillets are NOT modelled; the body hex stops at the measured body-face position of the 6500 forged arm (ASSUMED for a straight body); single manufacturer (Brennan) - every swivel size -04..-32 except -14 measured; bore D from the port bottom to the seat | A19 (user 2026-10-18, group 2 settled): L17@DRIVE 1.5 -> OMi 1.630 (Items!L2034, M038) ¦ A19 (user 2026-10-18, group 2 settled): L18@DRIVE 1.13 -> OMi 1.260 (Items!P2034, M039) ¦ 2026-10-20 Air-Way first: L17@DRIVE OMi/Brennan 1.63 -> Air-Way 1.5 ¦ 2026-10-20 Air-Way first: L18@DRIVE OMi/Brennan 1.26 -> Air-Way 1.13 | 6506-04-06
6506-06-06 | 1.63 | 0.50807 | 0.88 | 0.57 | 0.68 | 0.57 | 0.68 | 0.0556 | 0.285 | 0.3294 | 0.785 | 0.206 | 0.735 | 0.3224 | 0.145 | 0.3428 | 0.3876 | 0.39837 | 0.28125 | 0.25118 | 0.2945 | 0.2925 | 0.5953 | 0.246 | 0.38 | 0.215 | 0.50236 | 0.3197 | 0.05556 | 0.25118 | 0.28125 | 1.63 | 0.3 | 1.25 | 0.845 | 0.69 | 0.3876 | 6506-06-06 | Female Pipe x Female JIC Swivel Connector, 3/8-18 NPTF (female) x 9/16-18 (female 37deg JIC swivel) | 6506 | 3/8-18 NPTF (female) | 9/16-18 (female 37deg JIC swivel) | ASSUMED | Air-Way s102 only (double-pass 18 rows); L17@DRIVE: OMi WebsitePartsInfo2026.xlsx Items!L2036 = 1.690 (table had 1.63) [user 2026-10-18 A19]; L18@DRIVE: OMi WebsitePartsInfo2026.xlsx Items!P2036 = 1.310 (table had 1.25) [user 2026-10-18 A19]; L17@DRIVE: Air-Way 1.63 (raw 07_RAW_EXTRACTS; OMi file / Brennan 1.69) [OMi 2026-10-20 (Triveni): Air-Way over Brennan where Air-Way gives a value, incl. the numbers of OMi's website parts file (= Brennan data)]; L18@DRIVE: Air-Way 1.25 (raw 07_RAW_EXTRACTS; OMi file / Brennan 1.31) [OMi 2026-10-20 (Triveni): Air-Way over Brennan where Air-Way gives a value, incl. the numbers of OMi's website parts file (= Brennan data)] ¦ MODEL: female NPTF port: Air-Way tap drill to MS51503 P1 max per pipe dash (2405 table; Brennan 5405 STEPs at -04/-08/-12/-16), tapered helical thread over P1; L17 = port face to the nut face, L18 = port face to the seat; body hex C1, nut hex C3 (Air-Way); female 37deg JIC SWIVEL end, sectioned on the Brennan 6500-04/-05/-06/-08/-10/-12/-16/-20/-24/-32-FG STEPs (one per swivel size): swivel nut hex = Air-Way C3 over the measured nut hex length, round skirt (measured radii and taper) to the measured nut rear face, measured neck radius to the body face; nut thread = ASME B1.1 basic minor (= Brennan at every measured size) with a straight helical UN-2B thread over the measured length, 50deg countersink from the thread major, 45deg relief to the measured counterbore; nose inside the nut (measured OD and slot-floor depth), nose tip at Air-Way L minus the to-seat length (Brennan within 0.01), 37deg internal seat from the measured mouth dia straight to the bore; NUT AND BODY ARE ONE SOLID (the Brennan STEPs are one solid too) - the nut/body joint (collar, crimp dimples, rear undercut), hex chamfers and fillets are NOT modelled; the body hex stops at the measured body-face position of the 6500 forged arm (ASSUMED for a straight body); single manufacturer (Brennan) - every swivel size -04..-32 except -14 measured; bore D from the port bottom to the seat | A19 (user 2026-10-18, group 2 settled): L17@DRIVE 1.63 -> OMi 1.690 (Items!L2036, M038) ¦ A19 (user 2026-10-18, group 2 settled): L18@DRIVE 1.25 -> OMi 1.310 (Items!P2036, M039) ¦ 2026-10-20 Air-Way first: L17@DRIVE OMi/Brennan 1.69 -> Air-Way 1.63 ¦ 2026-10-20 Air-Way first: L18@DRIVE OMi/Brennan 1.31 -> Air-Way 1.25 | 6506-06-06
6506-06-08 | 1.61 | 0.50807 | 0.88 | 0.57 | 0.68 | 0.57 | 0.68 | 0.0556 | 0.285 | 0.3294 | 0.885 | 0.292 | 0.827 | 0.4108 | 0.18 | 0.4361 | 0.4499 | 0.50807 | 0.375 | 0.34117 | 0.3283 | 0.3925 | 0.6723 | 0.34 | 0.42 | 0.2825 | 0.68234 | 0.3567 | 0.0625 | 0.34117 | 0.375 | 1.61 | 0.39 | 1.19 | 0.725 | 0.88 | 0.4499 | 6506-06-08 | Female Pipe x Female JIC Swivel Connector, 3/8-18 NPTF (female) x 3/4-16 (female 37deg JIC swivel) | 6506 | 3/8-18 NPTF (female) | 3/4-16 (female 37deg JIC swivel) | ASSUMED | Air-Way s102 only (double-pass 18 rows); L17@DRIVE: OMi WebsitePartsInfo2026.xlsx Items!L2037 = 1.780 (table had 1.61) [user 2026-10-18 A19]; L18@DRIVE: OMi WebsitePartsInfo2026.xlsx Items!P2037 = 1.360 (table had 1.19) [user 2026-10-18 A19]; L17@DRIVE: Air-Way 1.61 (raw 07_RAW_EXTRACTS; OMi file / Brennan 1.78) [OMi 2026-10-20 (Triveni): Air-Way over Brennan where Air-Way gives a value, incl. the numbers of OMi's website parts file (= Brennan data)]; L18@DRIVE: Air-Way 1.19 (raw 07_RAW_EXTRACTS; OMi file / Brennan 1.36) [OMi 2026-10-20 (Triveni): Air-Way over Brennan where Air-Way gives a value, incl. the numbers of OMi's website parts file (= Brennan data)] ¦ MODEL: female NPTF port: Air-Way tap drill to MS51503 P1 max per pipe dash (2405 table; Brennan 5405 STEPs at -04/-08/-12/-16), tapered helical thread over P1; L17 = port face to the nut face, L18 = port face to the seat; body hex C1, nut hex C3 (Air-Way); female 37deg JIC SWIVEL end, sectioned on the Brennan 6500-04/-05/-06/-08/-10/-12/-16/-20/-24/-32-FG STEPs (one per swivel size): swivel nut hex = Air-Way C3 over the measured nut hex length, round skirt (measured radii and taper) to the measured nut rear face, measured neck radius to the body face; nut thread = ASME B1.1 basic minor (= Brennan at every measured size) with a straight helical UN-2B thread over the measured length, 50deg countersink from the thread major, 45deg relief to the measured counterbore; nose inside the nut (measured OD and slot-floor depth), nose tip at Air-Way L minus the to-seat length (Brennan within 0.01), 37deg internal seat from the measured mouth dia straight to the bore; NUT AND BODY ARE ONE SOLID (the Brennan STEPs are one solid too) - the nut/body joint (collar, crimp dimples, rear undercut), hex chamfers and fillets are NOT modelled; the body hex stops at the measured body-face position of the 6500 forged arm (ASSUMED for a straight body); single manufacturer (Brennan) - every swivel size -04..-32 except -14 measured; bore D from the port bottom to the seat | A19 (user 2026-10-18, group 2 settled): L17@DRIVE 1.61 -> OMi 1.780 (Items!L2037, M038) ¦ A19 (user 2026-10-18, group 2 settled): L18@DRIVE 1.19 -> OMi 1.360 (Items!P2037, M039) ¦ 2026-10-20 Air-Way first: L17@DRIVE OMi/Brennan 1.78 -> Air-Way 1.61 ¦ 2026-10-20 Air-Way first: L18@DRIVE OMi/Brennan 1.36 -> Air-Way 1.19 | 6506-06-08
6506-08-06 | 1.87 | 0.65241 | 1.13 | 0.7 | 0.9 | 0.7 | 0.9 | 0.0714 | 0.35 | 0.4071 | 0.785 | 0.206 | 0.735 | 0.3224 | 0.145 | 0.3428 | 0.3876 | 0.39837 | 0.28125 | 0.25118 | 0.2945 | 0.2925 | 0.5953 | 0.246 | 0.38 | 0.215 | 0.50236 | 0.3197 | 0.05556 | 0.25118 | 0.28125 | 1.87 | 0.3 | 1.49 | 1.085 | 0.69 | 0.3876 | 6506-08-06 | Female Pipe x Female JIC Swivel Connector, 1/2-14 NPTF (female) x 9/16-18 (female 37deg JIC swivel) | 6506 | 1/2-14 NPTF (female) | 9/16-18 (female 37deg JIC swivel) | ASSUMED | Air-Way s102 only (double-pass 18 rows); L17@DRIVE: OMi WebsitePartsInfo2026.xlsx Items!L2039 = 1.920 (table had 1.87) [user 2026-10-18 A19]; L18@DRIVE: OMi WebsitePartsInfo2026.xlsx Items!P2039 = 1.540 (table had 1.49) [user 2026-10-18 A19]; L17@DRIVE: Air-Way 1.87 (raw 07_RAW_EXTRACTS; OMi file / Brennan 1.92) [OMi 2026-10-20 (Triveni): Air-Way over Brennan where Air-Way gives a value, incl. the numbers of OMi's website parts file (= Brennan data)]; L18@DRIVE: Air-Way 1.49 (raw 07_RAW_EXTRACTS; OMi file / Brennan 1.54) [OMi 2026-10-20 (Triveni): Air-Way over Brennan where Air-Way gives a value, incl. the numbers of OMi's website parts file (= Brennan data)] ¦ MODEL: female NPTF port: Air-Way tap drill to MS51503 P1 max per pipe dash (2405 table; Brennan 5405 STEPs at -04/-08/-12/-16), tapered helical thread over P1; L17 = port face to the nut face, L18 = port face to the seat; body hex C1, nut hex C3 (Air-Way); female 37deg JIC SWIVEL end, sectioned on the Brennan 6500-04/-05/-06/-08/-10/-12/-16/-20/-24/-32-FG STEPs (one per swivel size): swivel nut hex = Air-Way C3 over the measured nut hex length, round skirt (measured radii and taper) to the measured nut rear face, measured neck radius to the body face; nut thread = ASME B1.1 basic minor (= Brennan at every measured size) with a straight helical UN-2B thread over the measured length, 50deg countersink from the thread major, 45deg relief to the measured counterbore; nose inside the nut (measured OD and slot-floor depth), nose tip at Air-Way L minus the to-seat length (Brennan within 0.01), 37deg internal seat from the measured mouth dia straight to the bore; NUT AND BODY ARE ONE SOLID (the Brennan STEPs are one solid too) - the nut/body joint (collar, crimp dimples, rear undercut), hex chamfers and fillets are NOT modelled; the body hex stops at the measured body-face position of the 6500 forged arm (ASSUMED for a straight body); single manufacturer (Brennan) - every swivel size -04..-32 except -14 measured; bore D from the port bottom to the seat | A19 (user 2026-10-18, group 2 settled): L17@DRIVE 1.87 -> OMi 1.920 (Items!L2039, M038) ¦ A19 (user 2026-10-18, group 2 settled): L18@DRIVE 1.49 -> OMi 1.540 (Items!P2039, M039) ¦ 2026-10-20 Air-Way first: L17@DRIVE OMi/Brennan 1.92 -> Air-Way 1.87 ¦ 2026-10-20 Air-Way first: L18@DRIVE OMi/Brennan 1.54 -> Air-Way 1.49 | 6506-08-06
6506-08-10 | 2.08 | 0.65241 | 1.13 | 0.7 | 0.9 | 0.7 | 0.9 | 0.0714 | 0.35 | 0.4071 | 0.985 | 0.347 | 0.944 | 0.4758 | 0.19 | 0.4988 | 0.5265 | 0.57735 | 0.4375 | 0.39884 | 0.404 | 0.4475 | 0.7794 | 0.394 | 0.5 | 0.3375 | 0.79768 | 0.4364 | 0.07143 | 0.39884 | 0.4375 | 2.08 | 0.48 | 1.58 | 1.095 | 1 | 0.5265 | 6506-08-10 | Female Pipe x Female JIC Swivel Connector, 1/2-14 NPTF (female) x 7/8-14 (female 37deg JIC swivel) | 6506 | 1/2-14 NPTF (female) | 7/8-14 (female 37deg JIC swivel) | ASSUMED | Air-Way s102 only (double-pass 18 rows); L17@DRIVE: OMi WebsitePartsInfo2026.xlsx Items!L2041 = 2.120 (table had 2.08) [user 2026-10-18 A19]; L18@DRIVE: OMi WebsitePartsInfo2026.xlsx Items!P2041 = 1.620 (table had 1.58) [user 2026-10-18 A19]; L17@DRIVE: Air-Way 2.08 (raw 07_RAW_EXTRACTS; OMi file / Brennan 2.12) [OMi 2026-10-20 (Triveni): Air-Way over Brennan where Air-Way gives a value, incl. the numbers of OMi's website parts file (= Brennan data)]; L18@DRIVE: Air-Way 1.58 (raw 07_RAW_EXTRACTS; OMi file / Brennan 1.62) [OMi 2026-10-20 (Triveni): Air-Way over Brennan where Air-Way gives a value, incl. the numbers of OMi's website parts file (= Brennan data)] ¦ MODEL: female NPTF port: Air-Way tap drill to MS51503 P1 max per pipe dash (2405 table; Brennan 5405 STEPs at -04/-08/-12/-16), tapered helical thread over P1; L17 = port face to the nut face, L18 = port face to the seat; body hex C1, nut hex C3 (Air-Way); female 37deg JIC SWIVEL end, sectioned on the Brennan 6500-04/-05/-06/-08/-10/-12/-16/-20/-24/-32-FG STEPs (one per swivel size): swivel nut hex = Air-Way C3 over the measured nut hex length, round skirt (measured radii and taper) to the measured nut rear face, measured neck radius to the body face; nut thread = ASME B1.1 basic minor (= Brennan at every measured size) with a straight helical UN-2B thread over the measured length, 50deg countersink from the thread major, 45deg relief to the measured counterbore; nose inside the nut (measured OD and slot-floor depth), nose tip at Air-Way L minus the to-seat length (Brennan within 0.01), 37deg internal seat from the measured mouth dia straight to the bore; NUT AND BODY ARE ONE SOLID (the Brennan STEPs are one solid too) - the nut/body joint (collar, crimp dimples, rear undercut), hex chamfers and fillets are NOT modelled; the body hex stops at the measured body-face position of the 6500 forged arm (ASSUMED for a straight body); single manufacturer (Brennan) - every swivel size -04..-32 except -14 measured; bore D from the port bottom to the seat | A19 (user 2026-10-18, group 2 settled): L17@DRIVE 2.08 -> OMi 2.120 (Items!L2041, M038) ¦ A19 (user 2026-10-18, group 2 settled): L18@DRIVE 1.58 -> OMi 1.620 (Items!P2041, M039) ¦ 2026-10-20 Air-Way first: L17@DRIVE OMi/Brennan 2.12 -> Air-Way 2.08 ¦ 2026-10-20 Air-Way first: L18@DRIVE OMi/Brennan 1.62 -> Air-Way 1.58 | 6506-08-10
6506-12-10 | 2.11 | 0.79674 | 1.38 | 0.91 | 0.91 | 0.91 | 0.91 | 0.0714 | 0.455 | 0.5121 | 0.985 | 0.347 | 0.944 | 0.4758 | 0.19 | 0.4988 | 0.5265 | 0.57735 | 0.4375 | 0.39884 | 0.404 | 0.4475 | 0.7794 | 0.394 | 0.49 | 0.3375 | 0.79768 | 0.4364 | 0.07143 | 0.39884 | 0.4375 | 2.11 | 0.48 | 1.62 | 1.125 | 1 | 0.5265 | 6506-12-10 | Female Pipe x Female JIC Swivel Connector, 3/4-14 NPTF (female) x 7/8-14 (female 37deg JIC swivel) | 6506 | 3/4-14 NPTF (female) | 7/8-14 (female 37deg JIC swivel) | ASSUMED | Air-Way s102 only (double-pass 18 rows); L17@DRIVE: OMi WebsitePartsInfo2026.xlsx Items!L2043 = 2.180 (table had 2.11) [user 2026-10-18 A19]; L18@DRIVE: OMi WebsitePartsInfo2026.xlsx Items!P2043 = 1.680 (table had 1.62) [user 2026-10-18 A19]; L17@DRIVE: Air-Way 2.11 (raw 07_RAW_EXTRACTS; OMi file / Brennan 2.18) [OMi 2026-10-20 (Triveni): Air-Way over Brennan where Air-Way gives a value, incl. the numbers of OMi's website parts file (= Brennan data)]; L18@DRIVE: Air-Way 1.62 (raw 07_RAW_EXTRACTS; OMi file / Brennan 1.68) [OMi 2026-10-20 (Triveni): Air-Way over Brennan where Air-Way gives a value, incl. the numbers of OMi's website parts file (= Brennan data)] ¦ MODEL: female NPTF port: Air-Way tap drill to MS51503 P1 max per pipe dash (2405 table; Brennan 5405 STEPs at -04/-08/-12/-16), tapered helical thread over P1; L17 = port face to the nut face, L18 = port face to the seat; body hex C1, nut hex C3 (Air-Way); female 37deg JIC SWIVEL end, sectioned on the Brennan 6500-04/-05/-06/-08/-10/-12/-16/-20/-24/-32-FG STEPs (one per swivel size): swivel nut hex = Air-Way C3 over the measured nut hex length, round skirt (measured radii and taper) to the measured nut rear face, measured neck radius to the body face; nut thread = ASME B1.1 basic minor (= Brennan at every measured size) with a straight helical UN-2B thread over the measured length, 50deg countersink from the thread major, 45deg relief to the measured counterbore; nose inside the nut (measured OD and slot-floor depth), nose tip at Air-Way L minus the to-seat length (Brennan within 0.01), 37deg internal seat from the measured mouth dia straight to the bore; NUT AND BODY ARE ONE SOLID (the Brennan STEPs are one solid too) - the nut/body joint (collar, crimp dimples, rear undercut), hex chamfers and fillets are NOT modelled; the body hex stops at the measured body-face position of the 6500 forged arm (ASSUMED for a straight body); single manufacturer (Brennan) - every swivel size -04..-32 except -14 measured; bore D from the port bottom to the seat | A19 (user 2026-10-18, group 2 settled): L17@DRIVE 2.11 -> OMi 2.180 (Items!L2043, M038) ¦ A19 (user 2026-10-18, group 2 settled): L18@DRIVE 1.62 -> OMi 1.680 (Items!P2043, M039) ¦ 2026-10-20 Air-Way first: L17@DRIVE OMi/Brennan 2.18 -> Air-Way 2.11 ¦ 2026-10-20 Air-Way first: L18@DRIVE OMi/Brennan 1.68 -> Air-Way 1.62 | 6506-12-10
6506-12-12 | 2.28 | 0.79674 | 1.38 | 0.91 | 0.91 | 0.91 | 0.91 | 0.0714 | 0.455 | 0.5121 | 1.089 | 0.417 | 1.047 | 0.5928 | 0.2 | 0.6237 | 0.5998 | 0.72169 | 0.53125 | 0.48614 | 0.4472 | 0.549 | 0.8623 | 0.481 | 0.71 | 0.4225 | 0.97228 | 0.4851 | 0.08333 | 0.48614 | 0.53125 | 2.28 | 0.61 | 1.57 | 1.191 | 1.25 | 0.5998 | 6506-12-12 | Female Pipe x Female JIC Swivel Connector, 3/4-14 NPTF (female) x 1 1/16-12 (female 37deg JIC swivel) | 6506 | 3/4-14 NPTF (female) | 1 1/16-12 (female 37deg JIC swivel) | ASSUMED | Air-Way s102 only (double-pass 18 rows); L17@DRIVE: OMi WebsitePartsInfo2026.xlsx Items!L2044 Overall Length = 2.280 (table had empty: blank on Air-Way) [user 2026-09-25: OMi dims > Air-Way, ASSUMED]; L18@DRIVE: OMi WebsitePartsInfo2026.xlsx Items!P2044 L 1 Size = 1.720 (table had 1.57) [user 2026-09-25: OMi dims > Air-Way, ASSUMED]; column reading: OMi Overall Length = port face to swivel-nut face (L17), L 1 = port face to stem nose / seat (L18), settled by the Brennan TFA catalog p18 6506 drawing letters L5 / L2 (Q-B-SWSTR, impact F45D); C1HEX / C3HEX / D: OMi Items!R2044 / V2044 / X2044 equal Air-Way or rounding-only (no change); TAPDRILL Air-Way - batch 15, 2026-10-02 (staged, not shipped); L18@DRIVE: Air-Way 1.57 (raw 07_RAW_EXTRACTS; OMi file / Brennan 1.72) [OMi 2026-10-20 (Triveni): Air-Way over Brennan where Air-Way gives a value, incl. the numbers of OMi's website parts file (= Brennan data)] ¦ MODEL: female NPTF port: Air-Way tap drill to MS51503 P1 max per pipe dash (2405 table; Brennan 5405 STEPs at -04/-08/-12/-16), tapered helical thread over P1; L17 = port face to the nut face, L18 = port face to the seat; body hex C1, nut hex C3 (Air-Way); female 37deg JIC SWIVEL end, sectioned on the Brennan 6500-04/-05/-06/-08/-10/-12/-16/-20/-24/-32-FG STEPs (one per swivel size): swivel nut hex = Air-Way C3 over the measured nut hex length, round skirt (measured radii and taper) to the measured nut rear face, measured neck radius to the body face; nut thread = ASME B1.1 basic minor (= Brennan at every measured size) with a straight helical UN-2B thread over the measured length, 50deg countersink from the thread major, 45deg relief to the measured counterbore; nose inside the nut (measured OD and slot-floor depth), nose tip at Air-Way L minus the to-seat length (Brennan within 0.01), 37deg internal seat from the measured mouth dia straight to the bore; NUT AND BODY ARE ONE SOLID (the Brennan STEPs are one solid too) - the nut/body joint (collar, crimp dimples, rear undercut), hex chamfers and fillets are NOT modelled; the body hex stops at the measured body-face position of the 6500 forged arm (ASSUMED for a straight body); single manufacturer (Brennan) - every swivel size -04..-32 except -14 measured; bore D from the port bottom to the seat | L17: blank on Air-Way -> MISSING -> batch 15, 2026-10-02 (staged, not shipped): L17 = OMi Items!L2044 2.280, L18 = OMi Items!P2044 1.720 (was Air-Way 1.57) -> ASSUMED; catalog TFA p18 L5 2.29 / L2 1.72 (L5 vs OMi 2.280: 0.01 inside the one source - OMi first) ¦ 2026-10-20 Air-Way first: L18@DRIVE OMi/Brennan 1.72 -> Air-Way 1.57 ¦ Air-Way nut-face-to-seat 0.710 vs Brennan 0.570 | 6506-12-12
6506-12-16 | 2.2 | 0.79674 | 1.38 | 0.91 | 0.91 | 0.91 | 0.91 | 0.0714 | 0.455 | 0.5121 | 1.175 | 0.5485 | 1.139 | 0.727 | 0.23 | 0.749 | 0.6564 | 0.86603 | 0.65625 | 0.61114 | 0.4873 | 0.665 | 0.9544 | 0.604 | 0.59 | 0.5475 | 1.2223 | 0.5252 | 0.08333 | 0.61114 | 0.65625 | 2.2 | 0.84 | 1.61 | 1.025 | 1.5 | 0.6564 | 6506-12-16 | Female Pipe x Female JIC Swivel Connector, 3/4-14 NPTF (female) x 1 5/16-12 (female 37deg JIC swivel) | 6506 | 3/4-14 NPTF (female) | 1 5/16-12 (female 37deg JIC swivel) | ASSUMED | Air-Way s102 only (double-pass 18 rows); L17@DRIVE: OMi WebsitePartsInfo2026.xlsx Items!L2046 Overall Length = 2.200 (table had empty: blank on Air-Way) [user 2026-09-25: OMi dims > Air-Way, ASSUMED]; L18@DRIVE unchanged: OMi Items!P2046 L 1 Size = 1.610 = Air-Way 1.61; column reading: OMi Overall Length = port face to swivel-nut face (L17), L 1 = port face to stem nose / seat (L18), settled by the Brennan TFA catalog p18 6506 drawing letters L5 / L2 (Q-B-SWSTR, impact F45D); C1HEX / C3HEX / D: OMi Items!R2046 / V2046 / X2046 equal Air-Way or rounding-only (no change); TAPDRILL Air-Way - batch 15, 2026-10-02 (staged, not shipped) ¦ MODEL: female NPTF port: Air-Way tap drill to MS51503 P1 max per pipe dash (2405 table; Brennan 5405 STEPs at -04/-08/-12/-16), tapered helical thread over P1; L17 = port face to the nut face, L18 = port face to the seat; body hex C1, nut hex C3 (Air-Way); female 37deg JIC SWIVEL end, sectioned on the Brennan 6500-04/-05/-06/-08/-10/-12/-16/-20/-24/-32-FG STEPs (one per swivel size): swivel nut hex = Air-Way C3 over the measured nut hex length, round skirt (measured radii and taper) to the measured nut rear face, measured neck radius to the body face; nut thread = ASME B1.1 basic minor (= Brennan at every measured size) with a straight helical UN-2B thread over the measured length, 50deg countersink from the thread major, 45deg relief to the measured counterbore; nose inside the nut (measured OD and slot-floor depth), nose tip at Air-Way L minus the to-seat length (Brennan within 0.01), 37deg internal seat from the measured mouth dia straight to the bore; NUT AND BODY ARE ONE SOLID (the Brennan STEPs are one solid too) - the nut/body joint (collar, crimp dimples, rear undercut), hex chamfers and fillets are NOT modelled; the body hex stops at the measured body-face position of the 6500 forged arm (ASSUMED for a straight body); single manufacturer (Brennan) - every swivel size -04..-32 except -14 measured; bore D from the port bottom to the seat | L17: blank on Air-Way -> MISSING -> batch 15, 2026-10-02 (staged, not shipped): L17 = OMi Items!L2046 2.200 -> ASSUMED; catalog TFA p18 L5 2.200 / L2 1.610 = OMi | 6506-12-16
6506-16-16 | 2.61 | 0.94108 | 1.63 | 1.14 | 1.14 | 1.14 | 1.14 | 0.087 | 0.57 | 0.6396 | 1.175 | 0.5485 | 1.139 | 0.727 | 0.23 | 0.749 | 0.6564 | 0.86603 | 0.65625 | 0.61114 | 0.4873 | 0.665 | 0.9544 | 0.604 | 0.58 | 0.5475 | 1.2223 | 0.5252 | 0.08333 | 0.61114 | 0.65625 | 2.61 | 0.84 | 2.03 | 1.435 | 1.5 | 0.6564 | 6506-16-16 | Female Pipe x Female JIC Swivel Connector, 1-11 1/2 NPTF (female) x 1 5/16-12 (female 37deg JIC swivel) | 6506 | 1-11 1/2 NPTF (female) | 1 5/16-12 (female 37deg JIC swivel) | ASSUMED | Air-Way s102 only (double-pass 18 rows); L17@DRIVE: OMi WebsitePartsInfo2026.xlsx Items!L2047 Overall Length = 2.610 (table had empty: blank on Air-Way) [user 2026-09-25: OMi dims > Air-Way, ASSUMED]; L18@DRIVE: OMi WebsitePartsInfo2026.xlsx Items!P2047 L 1 Size = 2.020 (table had 2.03) [user 2026-09-25: OMi dims > Air-Way, ASSUMED]; column reading: OMi Overall Length = port face to swivel-nut face (L17), L 1 = port face to stem nose / seat (L18), settled by the Brennan TFA catalog p18 6506 drawing letters L5 / L2 (Q-B-SWSTR, impact F45D); C1HEX / C3HEX / D: OMi Items!R2047 / V2047 / X2047 equal Air-Way or rounding-only (no change); TAPDRILL Air-Way - batch 15, 2026-10-02 (staged, not shipped); L18@DRIVE: Air-Way 2.03 (raw 07_RAW_EXTRACTS; OMi file / Brennan 2.02) [OMi 2026-10-20 (Triveni): Air-Way over Brennan where Air-Way gives a value, incl. the numbers of OMi's website parts file (= Brennan data)] ¦ MODEL: female NPTF port: Air-Way tap drill to MS51503 P1 max per pipe dash (2405 table; Brennan 5405 STEPs at -04/-08/-12/-16), tapered helical thread over P1; L17 = port face to the nut face, L18 = port face to the seat; body hex C1, nut hex C3 (Air-Way); female 37deg JIC SWIVEL end, sectioned on the Brennan 6500-04/-05/-06/-08/-10/-12/-16/-20/-24/-32-FG STEPs (one per swivel size): swivel nut hex = Air-Way C3 over the measured nut hex length, round skirt (measured radii and taper) to the measured nut rear face, measured neck radius to the body face; nut thread = ASME B1.1 basic minor (= Brennan at every measured size) with a straight helical UN-2B thread over the measured length, 50deg countersink from the thread major, 45deg relief to the measured counterbore; nose inside the nut (measured OD and slot-floor depth), nose tip at Air-Way L minus the to-seat length (Brennan within 0.01), 37deg internal seat from the measured mouth dia straight to the bore; NUT AND BODY ARE ONE SOLID (the Brennan STEPs are one solid too) - the nut/body joint (collar, crimp dimples, rear undercut), hex chamfers and fillets are NOT modelled; the body hex stops at the measured body-face position of the 6500 forged arm (ASSUMED for a straight body); single manufacturer (Brennan) - every swivel size -04..-32 except -14 measured; bore D from the port bottom to the seat | L17: blank on Air-Way -> MISSING -> batch 15, 2026-10-02 (staged, not shipped): L17 = OMi Items!L2047 2.610, L18 = OMi Items!P2047 2.020 (was Air-Way 2.03) -> ASSUMED; catalog TFA p18 L5 2.614 / L2 2.02 (2.614 vs OMi 2.610: rounding only) ¦ 2026-10-20 Air-Way first: L18@DRIVE OMi/Brennan 2.02 -> Air-Way 2.03 | 6506-16-16
6506-20-20 | 2.83 | 1.1547 | 2 | 1.48 | 1.16 | 1.48 | 1.16 | 0.087 | 0.74 | 0.8096 | 1.26 | 0.68 | 1.145 | 0.949 | 0.22 | 0.9889 | 0.5375 | 1.1547 | 0.8125 | 0.76739 | 0.4345 | 0.88 | 0.9556 | 0.766 | 0.7 | 0.7025 | 1.5348 | 0.4724 | 0.08333 | 0.76739 | 0.8125 | 2.83 | 1.08 | 2.13 | 1.57 | 2 | 0.5375 | 6506-20-20 | Female Pipe x Female JIC Swivel Connector, 1 1/4-11 1/2 NPTF (female) x 1 5/8-12 (female 37deg JIC swivel) | 6506 | 1 1/4-11 1/2 NPTF (female) | 1 5/8-12 (female 37deg JIC swivel) | ASSUMED | Air-Way s102 only (double-pass 18 rows); L17@DRIVE: OMi WebsitePartsInfo2026.xlsx Items!L2048 Overall Length = 2.830 (table had empty: blank on Air-Way) [user 2026-09-25: OMi dims > Air-Way, ASSUMED]; L18@DRIVE: OMi WebsitePartsInfo2026.xlsx Items!P2048 L 1 Size = 2.200 (table had 2.13) [user 2026-09-25: OMi dims > Air-Way, ASSUMED]; column reading: OMi Overall Length = port face to swivel-nut face (L17), L 1 = port face to stem nose / seat (L18), settled by the Brennan TFA catalog p18 6506 drawing letters L5 / L2 (Q-B-SWSTR, impact F45D); C1HEX / C3HEX / D: OMi Items!R2048 / V2048 / X2048 equal Air-Way or rounding-only (no change); TAPDRILL Air-Way - batch 15, 2026-10-02 (staged, not shipped); L18@DRIVE: Air-Way 2.13 (raw 07_RAW_EXTRACTS; OMi file / Brennan 2.2) [OMi 2026-10-20 (Triveni): Air-Way over Brennan where Air-Way gives a value, incl. the numbers of OMi's website parts file (= Brennan data)] ¦ MODEL: female NPTF port: Air-Way tap drill to MS51503 P1 max per pipe dash (2405 table; Brennan 5405 STEPs at -04/-08/-12/-16), tapered helical thread over P1; L17 = port face to the nut face, L18 = port face to the seat; body hex C1, nut hex C3 (Air-Way); female 37deg JIC SWIVEL end, sectioned on the Brennan 6500-04/-05/-06/-08/-10/-12/-16/-20/-24/-32-FG STEPs (one per swivel size): swivel nut hex = Air-Way C3 over the measured nut hex length, round skirt (measured radii and taper) to the measured nut rear face, measured neck radius to the body face; nut thread = ASME B1.1 basic minor (= Brennan at every measured size) with a straight helical UN-2B thread over the measured length, 50deg countersink from the thread major, 45deg relief to the measured counterbore; nose inside the nut (measured OD and slot-floor depth), nose tip at Air-Way L minus the to-seat length (Brennan within 0.01), 37deg internal seat from the measured mouth dia straight to the bore; NUT AND BODY ARE ONE SOLID (the Brennan STEPs are one solid too) - the nut/body joint (collar, crimp dimples, rear undercut), hex chamfers and fillets are NOT modelled; the body hex stops at the measured body-face position of the 6500 forged arm (ASSUMED for a straight body); single manufacturer (Brennan) - every swivel size -04..-32 except -14 measured; bore D from the port bottom to the seat | L17: blank on Air-Way -> MISSING -> batch 15, 2026-10-02 (staged, not shipped): L17 = OMi Items!L2048 2.830, L18 = OMi Items!P2048 2.200 (was Air-Way 2.13) -> ASSUMED; catalog TFA p18 L5 2.825 / L2 2.200 (2.825 vs OMi 2.830: rounding only) ¦ 2026-10-20 Air-Way first: L18@DRIVE OMi/Brennan 2.2 -> Air-Way 2.13 ¦ Air-Way nut-face-to-seat 0.700 vs Brennan 0.640 | 6506-20-20
6506-24-24 | 2.98 | 1.3741 | 2.38 | 1.72 | 1.16 | 1.72 | 1.16 | 0.087 | 0.86 | 0.9296 | 1.41 | 0.776 | 1.32 | 1.0504 | 0.23 | 1.1134 | 0.7063 | 1.299 | 0.9375 | 0.89239 | 0.5295 | 1.01 | 1.065 | 0.8885 | 0.73 | 0.81 | 1.7848 | 0.5674 | 0.08333 | 0.89239 | 0.9375 | 2.98 | 1.31 | 2.25 | 1.57 | 2.25 | 0.7063 | 6506-24-24 | Female Pipe x Female JIC Swivel Connector, 1 1/2-11 1/2 NPTF (female) x 1 7/8-12 (female 37deg JIC swivel) | 6506 | 1 1/2-11 1/2 NPTF (female) | 1 7/8-12 (female 37deg JIC swivel) | ASSUMED | Air-Way s102 only (double-pass 18 rows); L17@DRIVE: OMi WebsitePartsInfo2026.xlsx Items!L2049 = 3.000 (table had 2.98) [user 2026-10-18 A19]; L18@DRIVE: OMi WebsitePartsInfo2026.xlsx Items!P2049 = 2.270 (table had 2.25) [user 2026-10-18 A19]; L17@DRIVE: Air-Way 2.98 (raw 07_RAW_EXTRACTS; OMi file / Brennan 3) [OMi 2026-10-20 (Triveni): Air-Way over Brennan where Air-Way gives a value, incl. the numbers of OMi's website parts file (= Brennan data)]; L18@DRIVE: Air-Way 2.25 (raw 07_RAW_EXTRACTS; OMi file / Brennan 2.27) [OMi 2026-10-20 (Triveni): Air-Way over Brennan where Air-Way gives a value, incl. the numbers of OMi's website parts file (= Brennan data)] ¦ MODEL: female NPTF port: Air-Way tap drill to MS51503 P1 max per pipe dash (2405 table; Brennan 5405 STEPs at -04/-08/-12/-16), tapered helical thread over P1; L17 = port face to the nut face, L18 = port face to the seat; body hex C1, nut hex C3 (Air-Way); female 37deg JIC SWIVEL end, sectioned on the Brennan 6500-04/-05/-06/-08/-10/-12/-16/-20/-24/-32-FG STEPs (one per swivel size): swivel nut hex = Air-Way C3 over the measured nut hex length, round skirt (measured radii and taper) to the measured nut rear face, measured neck radius to the body face; nut thread = ASME B1.1 basic minor (= Brennan at every measured size) with a straight helical UN-2B thread over the measured length, 50deg countersink from the thread major, 45deg relief to the measured counterbore; nose inside the nut (measured OD and slot-floor depth), nose tip at Air-Way L minus the to-seat length (Brennan within 0.01), 37deg internal seat from the measured mouth dia straight to the bore; NUT AND BODY ARE ONE SOLID (the Brennan STEPs are one solid too) - the nut/body joint (collar, crimp dimples, rear undercut), hex chamfers and fillets are NOT modelled; the body hex stops at the measured body-face position of the 6500 forged arm (ASSUMED for a straight body); single manufacturer (Brennan) - every swivel size -04..-32 except -14 measured; bore D from the port bottom to the seat | A19 (user 2026-10-18, group 2 settled): L17@DRIVE 2.98 -> OMi 3.000 (Items!L2049, M038) ¦ A19 (user 2026-10-18, group 2 settled): L18@DRIVE 2.25 -> OMi 2.270 (Items!P2049, M039) ¦ 2026-10-20 Air-Way first: L17@DRIVE OMi/Brennan 3 -> Air-Way 2.98 ¦ 2026-10-20 Air-Way first: L18@DRIVE OMi/Brennan 2.27 -> Air-Way 2.25 | 6506-24-24