## Sheet1
| M1@LEG1 | BODYR@LEG1 | THDMAJR_B1@LEG1 | JIC1_RELIEFL@LEG1 | JIC1_THDZ@LEG1 | JIC1_CONER@LEG1 | JIC1_LANDL@LEG1 | JIC1_SEATL@LEG1 | RELIEFANG1@LEG1 | SEATB1@LEG1 | M2@LEG2 | BODYR@LEG2 | NPTF2_MAJR@LEG2 | NPTF2_THDL@LEG2 | NPTF2_TAPER@LEG2 | NPTF2_RELL@LEG2 | D1@BORE1 | DEPTH@BORECUT1 | D2@BORE2 | DEPTH@BORECUT2 | THDDIA@THD_End1 | THDPITCH@THD_End1 | DEPTH@THD_End1 | Profile_Height@THD_End1_PROF | Profile_Land@THD_End1_PROF | THDPITCH@THD_End1_PROF | HELIXDIA@HELIXSK_2 | HEIGHT@HELIX_2 | PITCH@HELIX_2 | PROF_R@THDPROF_2 | APEXR@THDPROF_2 | PROF_AX@THDPROF_2 | HEXAF@HEX1 | HEXL@HEX1_BODY | HEXAF@HEX2 | HEXL@HEX2_BODY | PUCK_HB@PUCK | PUCK_HT@PUCK | PUCK_R1B@PUCK | PUCK_R1T@PUCK | PUCK_XC@PUCK | $PRP@PartNo | $PRP@Description | $PRP@GeometryRoot | $PRP@End1_Thread | $PRP@End2_Thread | $PRP@DataStatus | $PRP@AxialSource | $COMMENT | $PRP@OMiSKU
2501-08-08-FG | 1.33 | 0.44 | 0.375 | 0.094 | 0.2837 | 0.3295 | 0.0984 | 0.1546 | 60 | 37 | 1.47 | 0.44 | 0.40779 | 0.5337 | 1.7899 | 0.2163 | 0.39 | 1.33 | 0.53 | 1.47 | 0.75 | 0.0625 | 0.2837 | 0.03383 | 0.01562 | 0.0625 | 0.81557 | 0.5337 | 0.07143 | 0.40779 | 0.35064 | 1.47 | 0.88 | 0.673 | 0.88 | 0.72 | 0.44 | 0.44 | 0.25353 | 0.25353 | 0.50757 | 2501-08-08-FG | 90 deg Male Elbow, 3/4-16 JIC x 1/2-14 NPTF | 2501 | 3/4-16 JIC | 1/2-14 NPTF | VERIFIED-CORE | JIC end: MS33656J==Brennan (VERIFIED); NPTF: ASME B1.20.3; legs: Air-Way (FG corroborated MS51504) ¦ MODEL: forged elbow body per the 2500HX pattern (Brennan 2500-06-06-FG STEP): one hex arm along each leg, A/F = max(Air-Way hex, JIC thread majors), flats normal to Z, 30deg double-cone corner puck about Z (radius = hex corner, height = flats); hex-end 75deg chamfers and edge fillets NOT modelled; JIC legs: MS33656J chain per dash (2403 table, VERIFIED vs Brennan); Thread feature over THDZ; male NPTF legs: ASME B1.20.3 cone + relief to the Brennan-measured 5404 end length; confirmed on a forged tee by Brennan 5600-16-16-16-FG STEP (hex stops at N - 0.94, relief dia 1.315 = pipe OD, 0.001 proud of the 1.3125 flats); each leg bore runs from its face to the axis crossing |  | 2501-08-08-FG
2501-02-02-FG | 0.77 | 0.22 | 0.15625 | 0.063 | 0.19 | 0.125 | 0.0662 | 0.1108 | 60 | 37 | 0.72 | 0.22 | 0.19657 | 0.2639 | 1.7899 | 0.1161 | 0.06 | 0.77 | 0.19 | 0.72 | 0.3125 | 0.04167 | 0.19 | 0.02255 | 0.01042 | 0.04167 | 0.39314 | 0.2639 | 0.03704 | 0.19657 | 0.16694 | 0.72 | 0.44 | 0.322 | 0.44 | 0.34 | 0.22 | 0.22 | 0.12652 | 0.12652 | 0.25353 | 2501-02-02-FG | 90 deg Male Elbow, 5/16-24 JIC x 1/8-27 NPTF | 2501 | 5/16-24 JIC | 1/8-27 NPTF | VERIFIED-CORE | JIC end: MS33656J==Brennan (VERIFIED); NPTF: ASME B1.20.3; legs: Air-Way (FG corroborated MS51504) ¦ MODEL: forged elbow body per the 2500HX pattern (Brennan 2500-06-06-FG STEP): one hex arm along each leg, A/F = max(Air-Way hex, JIC thread majors), flats normal to Z, 30deg double-cone corner puck about Z (radius = hex corner, height = flats); hex-end 75deg chamfers and edge fillets NOT modelled; JIC legs: MS33656J chain per dash (2403 table, VERIFIED vs Brennan); Thread feature over THDZ; male NPTF legs: ASME B1.20.3 cone + relief to the Brennan-measured 5404 end length; confirmed on a forged tee by Brennan 5600-16-16-16-FG STEP (hex stops at N - 0.94, relief dia 1.315 = pipe OD, 0.001 proud of the 1.3125 flats); each leg bore runs from its face to the axis crossing |  | 2501-02-02-FG
2501-03-02-FG | 0.83 | 0.22 | 0.1875 | 0.063 | 0.2208 | 0.156 | 0.0669 | 0.1101 | 60 | 37 | 0.72 | 0.22 | 0.19657 | 0.2639 | 1.7899 | 0.1161 | 0.13 | 0.83 | 0.19 | 0.72 | 0.375 | 0.04167 | 0.2208 | 0.02255 | 0.01042 | 0.04167 | 0.39314 | 0.2639 | 0.03704 | 0.19657 | 0.16694 | 0.72 | 0.44 | 0.351 | 0.44 | 0.34 | 0.22 | 0.22 | 0.12652 | 0.12652 | 0.25353 | 2501-03-02-FG | 90 deg Male Elbow, 3/8-24 JIC x 1/8-27 NPTF | 2501 | 3/8-24 JIC | 1/8-27 NPTF | VERIFIED-CORE | JIC end: MS33656J==Brennan (VERIFIED); NPTF: ASME B1.20.3; legs: Air-Way (FG corroborated MS51504) ¦ MODEL: forged elbow body per the 2500HX pattern (Brennan 2500-06-06-FG STEP): one hex arm along each leg, A/F = max(Air-Way hex, JIC thread majors), flats normal to Z, 30deg double-cone corner puck about Z (radius = hex corner, height = flats); hex-end 75deg chamfers and edge fillets NOT modelled; JIC legs: MS33656J chain per dash (2403 table, VERIFIED vs Brennan); Thread feature over THDZ; male NPTF legs: ASME B1.20.3 cone + relief to the Brennan-measured 5404 end length; confirmed on a forged tee by Brennan 5600-16-16-16-FG STEP (hex stops at N - 0.94, relief dia 1.315 = pipe OD, 0.001 proud of the 1.3125 flats); each leg bore runs from its face to the axis crossing |  | 2501-03-02-FG
2501-04-02-FG | 0.89 | 0.22 | 0.21875 | 0.075 | 0.2608 | 0.182 | 0.0795 | 0.1135 | 60 | 37 | 0.76 | 0.22 | 0.19657 | 0.2639 | 1.7899 | 0.1161 | 0.17 | 0.89 | 0.19 | 0.76 | 0.4375 | 0.05 | 0.2608 | 0.02706 | 0.0125 | 0.05 | 0.39314 | 0.2639 | 0.03704 | 0.19657 | 0.16694 | 0.76 | 0.44 | 0.34 | 0.44 | 0.38 | 0.22 | 0.22 | 0.12652 | 0.12652 | 0.25353 | 2501-04-02-FG | 90 deg Male Elbow, 7/16-20 JIC x 1/8-27 NPTF | 2501 | 7/16-20 JIC | 1/8-27 NPTF | ASSUMED | was "VERIFIED" (vote text in the wrong column); N@DRIVE: OMi WebsitePartsInfo2026.xlsx Items!P661 L 1 Size = 0.78 (table had 0.76 = Air-Way) [user 2026-09-25: OMi dims > Air-Way, ASSUMED]; leg columns: OMi "M 1 Size" = M@DRIVE (first-dash male JIC leg), "L 1 Size" = N@DRIVE (second-dash male pipe leg) - settled by the Brennan TFA catalog p23 2501-FG drawing letters (M = JIC tip to the pipe-leg axis, L = pipe tip to the JIC-leg axis; OMi M 1 / L 1 = catalog M / L on 44/44 rows, match/TFA_elbows.json, impact F45D, Q-B-ELBOW answered by the catalog); THDMAJ_A@DRIVE: 0.78 -> 0.4375 (column-shift repair; -04 JIC 7/16-20, gen_straight2 JIC[4]); M / Y / D / D1 = OMi Items!N661 / R661 / S661 / X661 (0.89 equal; the table values 0.44 / 0.17 / 0.19 differ from OMi 0.438 / 0.172 / 0.188 by rounding only and are kept, user 2026-09-25); JIC end MS33656J = Brennan (VERIFIED), NPTF ASME B1.20.3 [batch 15, 2026-10-02, staged for review]; N@DRIVE: Air-Way 0.76 (raw 07_RAW_EXTRACTS; OMi file / Brennan 0.78) [OMi 2026-10-20 (Triveni): Air-Way over Brennan where Air-Way gives a value, incl. the numbers of OMi's website parts file (= Brennan data)] ¦ MODEL: forged elbow body per the 2500HX pattern (Brennan 2500-06-06-FG STEP): one hex arm along each leg, A/F = max(Air-Way hex, JIC thread majors), flats normal to Z, 30deg double-cone corner puck about Z (radius = hex corner, height = flats); hex-end 75deg chamfers and edge fillets NOT modelled; JIC legs: MS33656J chain per dash (2403 table, VERIFIED vs Brennan); Thread feature over THDZ; male NPTF legs: ASME B1.20.3 cone + relief to the Brennan-measured 5404 end length; confirmed on a forged tee by Brennan 5600-16-16-16-FG STEP (hex stops at N - 0.94, relief dia 1.315 = pipe OD, 0.001 proud of the 1.3125 flats); each leg bore runs from its face to the axis crossing | CONFLICT vs MS51504 - see workbook ¦ 2026-10-02 (batch 15, staged): Air-Way N 0.76 vs MS51504 .780 conflict settled by the OMi-first rule - OMi L 1 Size 0.78 (Items!P661; = Brennan TFA catalog p23 L 0.78); THDMAJ_A held the shifted vote value 0.78 -> repaired to 0.4375 (-04 JIC); Q-CONFLICT-2501-04-02-FG not needed (impact F45D) ¦ 2026-10-20 Air-Way first: N@DRIVE OMi/Brennan 0.78 -> Air-Way 0.76 | 2501-04-02-FG
2501-04-04-FG | 1.05 | 0.28 | 0.21875 | 0.075 | 0.2608 | 0.182 | 0.0795 | 0.1135 | 60 | 37 | 1.09 | 0.28 | 0.26092 | 0.4018 | 1.7899 | 0.1582 | 0.17 | 1.05 | 0.28 | 1.09 | 0.4375 | 0.05 | 0.2608 | 0.02706 | 0.0125 | 0.05 | 0.52183 | 0.4018 | 0.05556 | 0.26092 | 0.21647 | 1.09 | 0.56 | 0.5 | 0.56 | 0.53 | 0.28 | 0.28 | 0.16116 | 0.16116 | 0.32282 | 2501-04-04-FG | 90 deg Male Elbow, 7/16-20 JIC x 1/4-18 NPTF | 2501 | 7/16-20 JIC | 1/4-18 NPTF | VERIFIED-CORE | JIC end: MS33656J==Brennan (VERIFIED); NPTF: ASME B1.20.3; legs: Air-Way (FG corroborated MS51504) ¦ MODEL: forged elbow body per the 2500HX pattern (Brennan 2500-06-06-FG STEP): one hex arm along each leg, A/F = max(Air-Way hex, JIC thread majors), flats normal to Z, 30deg double-cone corner puck about Z (radius = hex corner, height = flats); hex-end 75deg chamfers and edge fillets NOT modelled; JIC legs: MS33656J chain per dash (2403 table, VERIFIED vs Brennan); Thread feature over THDZ; male NPTF legs: ASME B1.20.3 cone + relief to the Brennan-measured 5404 end length; confirmed on a forged tee by Brennan 5600-16-16-16-FG STEP (hex stops at N - 0.94, relief dia 1.315 = pipe OD, 0.001 proud of the 1.3125 flats); each leg bore runs from its face to the axis crossing |  | 2501-04-04-FG
2501-04-06-FG | 1.12 | 0.375 | 0.21875 | 0.075 | 0.2608 | 0.182 | 0.0795 | 0.1135 | 60 | 37 | 1.22 | 0.375 | 0.32823 | 0.4078 | 1.7899 | 0.1522 | 0.17 | 1.12 | 0.41 | 1.22 | 0.4375 | 0.05 | 0.2608 | 0.02706 | 0.0125 | 0.05 | 0.65645 | 0.4078 | 0.05556 | 0.32823 | 0.28378 | 1.22 | 0.75 | 0.57 | 0.75 | 0.66 | 0.375 | 0.375 | 0.21601 | 0.21601 | 0.43251 | 2501-04-06-FG | 90 deg Male Elbow, 7/16-20 JIC x 3/8-18 NPTF | 2501 | 7/16-20 JIC | 3/8-18 NPTF | VERIFIED-CORE | JIC end: MS33656J==Brennan (VERIFIED); NPTF: ASME B1.20.3; legs: Air-Way (FG corroborated MS51504) ¦ MODEL: forged elbow body per the 2500HX pattern (Brennan 2500-06-06-FG STEP): one hex arm along each leg, A/F = max(Air-Way hex, JIC thread majors), flats normal to Z, 30deg double-cone corner puck about Z (radius = hex corner, height = flats); hex-end 75deg chamfers and edge fillets NOT modelled; JIC legs: MS33656J chain per dash (2403 table, VERIFIED vs Brennan); Thread feature over THDZ; male NPTF legs: ASME B1.20.3 cone + relief to the Brennan-measured 5404 end length; confirmed on a forged tee by Brennan 5600-16-16-16-FG STEP (hex stops at N - 0.94, relief dia 1.315 = pipe OD, 0.001 proud of the 1.3125 flats); each leg bore runs from its face to the axis crossing |  | 2501-04-06-FG
2501-04-08-FG | 1.21 | 0.44 | 0.21875 | 0.075 | 0.2608 | 0.182 | 0.0795 | 0.1135 | 60 | 37 | 1.47 | 0.44 | 0.40779 | 0.5337 | 1.7899 | 0.2163 | 0.17 | 1.21 | 0.53 | 1.47 | 0.4375 | 0.05 | 0.2608 | 0.02706 | 0.0125 | 0.05 | 0.81557 | 0.5337 | 0.07143 | 0.40779 | 0.35064 | 1.47 | 0.88 | 0.66 | 0.88 | 0.72 | 0.44 | 0.44 | 0.25353 | 0.25353 | 0.50757 | 2501-04-08-FG | 90 deg Male Elbow, 7/16-20 JIC x 1/2-14 NPTF | 2501 | 7/16-20 JIC | 1/2-14 NPTF | VERIFIED-CORE | JIC end: MS33656J==Brennan (VERIFIED); NPTF: ASME B1.20.3; legs: Air-Way (FG corroborated MS51504) ¦ MODEL: forged elbow body per the 2500HX pattern (Brennan 2500-06-06-FG STEP): one hex arm along each leg, A/F = max(Air-Way hex, JIC thread majors), flats normal to Z, 30deg double-cone corner puck about Z (radius = hex corner, height = flats); hex-end 75deg chamfers and edge fillets NOT modelled; JIC legs: MS33656J chain per dash (2403 table, VERIFIED vs Brennan); Thread feature over THDZ; male NPTF legs: ASME B1.20.3 cone + relief to the Brennan-measured 5404 end length; confirmed on a forged tee by Brennan 5600-16-16-16-FG STEP (hex stops at N - 0.94, relief dia 1.315 = pipe OD, 0.001 proud of the 1.3125 flats); each leg bore runs from its face to the axis crossing |  | 2501-04-08-FG
2501-04-12-FG | 1.35 | 0.531 | 0.21875 | 0.075 | 0.2608 | 0.182 | 0.0795 | 0.1135 | 60 | 37 | 1.59 | 0.531 | 0.51241 | 0.5457 | 1.7899 | 0.2043 | 0.172 | 1.35 | 0.719 | 1.59 | 0.4375 | 0.05 | 0.2608 | 0.02706 | 0.0125 | 0.05 | 1.0248 | 0.5457 | 0.07143 | 0.51241 | 0.45527 | 1.59 | 1.062 | 0.8 | 1.062 | 0.84 | 0.531 | 0.531 | 0.30607 | 0.30607 | 0.61265 | 2501-04-12-FG | 90 deg Male Elbow, 7/16-20 JIC x 3/4-14 NPTF | 2501 | 7/16-20 JIC | 3/4-14 NPTF | ASSUMED | OMi catalog SKU (omindustrial.com collections feed (cs-adapters, carbon-steel-flange-adapters-accessories, carbon-steel-braze-beaded-hose; products.json limit=50, single pass 2026-09-23)); Air-Way has this size only as 2501-04-12 (differs by -FG/-UNPL suffix) -> dims NOT copied ¦ M@DRIVE: OMi WebsitePartsInfo2026.xlsx Items!N665 M 1 Size = 1.35 (table had empty); N@DRIVE: OMi WebsitePartsInfo2026.xlsx Items!P665 L 1 Size = 1.59 (table had empty); Y@REF: OMi WebsitePartsInfo2026.xlsx Items!R665 Hex Flat = 1.062 (table had empty); D@BORE: OMi WebsitePartsInfo2026.xlsx Items!S665 Side 1 ID = 0.172 (table had empty); D1@DRILL: OMi WebsitePartsInfo2026.xlsx Items!X665 Side 2 ID = 0.719 (table had empty) [user 2026-09-25: OMi dims > Air-Way, ASSUMED]; leg columns: OMi "M 1 Size" = M@DRIVE (first-dash male JIC leg), "L 1 Size" = N@DRIVE (second-dash male pipe leg) - settled by the Brennan TFA catalog p23 2501-FG drawing letters (M = JIC tip to the pipe-leg axis, L = pipe tip to the JIC-leg axis; OMi M 1 / L 1 = catalog M / L on 44/44 rows, match/TFA_elbows.json, impact F1a, Q-B-ELBOW answered by the catalog); the same five body values are printed for this -FG part in Brennan TFA catalog p23 2501-FG (same source as OMi, not a second source); JIC end: MS33656J chain per dash (gen_straight2 JIC[4], 2403 table, = Brennan, VERIFIED) incl. THDMAJ_A 0.4375; NPTF end: ASME B1.20.3 (ms51500.NPTF[12]) incl. PIPEOD 1.05; end threads from the part number dashes (= catalog B1 / A2 callouts); dims NOT taken from the non-FG Air-Way twin 2501-04-12 [batch 15, 2026-10-02, staged for review] ¦ MODEL: forged elbow body per the 2500HX pattern (Brennan 2500-06-06-FG STEP): one hex arm along each leg, A/F = max(Air-Way hex, JIC thread majors), flats normal to Z, 30deg double-cone corner puck about Z (radius = hex corner, height = flats); hex-end 75deg chamfers and edge fillets NOT modelled; JIC legs: MS33656J chain per dash (2403 table, VERIFIED vs Brennan); Thread feature over THDZ; male NPTF legs: ASME B1.20.3 cone + relief to the Brennan-measured 5404 end length; confirmed on a forged tee by Brennan 5600-16-16-16-FG STEP (hex stops at N - 0.94, relief dia 1.315 = pipe OD, 0.001 proud of the 1.3125 flats); each leg bore runs from its face to the axis crossing | BUILD-NEAR: forged (-FG) and non-FG variants differ in length on other series, so 2501-04-12 dims are NOT assumed; confirm before modelling ¦ RESOLVED 2026-10-02 (batch 15, staged): the -FG dimensions now come from OMi WebsitePartsInfo2026.xlsx for this -FG part (= Brennan TFA catalog p23 2501-FG on all five body values, same source), not from the non-FG twin 2501-04-12 ¦ leg 2: male NPTF thread dia at L2 1.0589 vs hex flats 1.0620 (round end flush with the flats by 0.0015; Brennan 5600-16-16-16-FG also has its round end proud of the flats, by 0.0012) | 2501-04-12-FG
2501-05-02-FG | 0.95 | 0.28 | 0.25 | 0.075 | 0.2606 | 0.213 | 0.0795 | 0.1135 | 60 | 37 | 0.78 | 0.28 | 0.19657 | 0.2639 | 1.7899 | 0.1161 | 0.23 | 0.95 | 0.19 | 0.78 | 0.5 | 0.05 | 0.2606 | 0.02706 | 0.0125 | 0.05 | 0.39314 | 0.2639 | 0.03704 | 0.19657 | 0.16694 | 0.78 | 0.56 | 0.4 | 0.56 | 0.4 | 0.28 | 0.28 | 0.16116 | 0.16116 | 0.32282 | 2501-05-02-FG | 90 deg Male Elbow, 1/2-20 JIC x 1/8-27 NPTF | 2501 | 1/2-20 JIC | 1/8-27 NPTF | VERIFIED-CORE | JIC end: MS33656J==Brennan (VERIFIED); NPTF: ASME B1.20.3; legs: Air-Way (FG corroborated MS51504) ¦ MODEL: forged elbow body per the 2500HX pattern (Brennan 2500-06-06-FG STEP): one hex arm along each leg, A/F = max(Air-Way hex, JIC thread majors), flats normal to Z, 30deg double-cone corner puck about Z (radius = hex corner, height = flats); hex-end 75deg chamfers and edge fillets NOT modelled; JIC legs: MS33656J chain per dash (2403 table, VERIFIED vs Brennan); Thread feature over THDZ; male NPTF legs: ASME B1.20.3 cone + relief to the Brennan-measured 5404 end length; confirmed on a forged tee by Brennan 5600-16-16-16-FG STEP (hex stops at N - 0.94, relief dia 1.315 = pipe OD, 0.001 proud of the 1.3125 flats); each leg bore runs from its face to the axis crossing |  | 2501-05-02-FG
2501-05-04-FG | 1.05 | 0.28 | 0.25 | 0.075 | 0.2606 | 0.213 | 0.0795 | 0.1135 | 60 | 37 | 1.09 | 0.28 | 0.26092 | 0.4018 | 1.7899 | 0.1582 | 0.23 | 1.05 | 0.28 | 1.09 | 0.5 | 0.05 | 0.2606 | 0.02706 | 0.0125 | 0.05 | 0.52183 | 0.4018 | 0.05556 | 0.26092 | 0.21647 | 1.09 | 0.56 | 0.5 | 0.56 | 0.53 | 0.28 | 0.28 | 0.16116 | 0.16116 | 0.32282 | 2501-05-04-FG | 90 deg Male Elbow, 1/2-20 JIC x 1/4-18 NPTF | 2501 | 1/2-20 JIC | 1/4-18 NPTF | VERIFIED-CORE | JIC end: MS33656J==Brennan (VERIFIED); NPTF: ASME B1.20.3; legs: Air-Way (FG corroborated MS51504) ¦ MODEL: forged elbow body per the 2500HX pattern (Brennan 2500-06-06-FG STEP): one hex arm along each leg, A/F = max(Air-Way hex, JIC thread majors), flats normal to Z, 30deg double-cone corner puck about Z (radius = hex corner, height = flats); hex-end 75deg chamfers and edge fillets NOT modelled; JIC legs: MS33656J chain per dash (2403 table, VERIFIED vs Brennan); Thread feature over THDZ; male NPTF legs: ASME B1.20.3 cone + relief to the Brennan-measured 5404 end length; confirmed on a forged tee by Brennan 5600-16-16-16-FG STEP (hex stops at N - 0.94, relief dia 1.315 = pipe OD, 0.001 proud of the 1.3125 flats); each leg bore runs from its face to the axis crossing |  | 2501-05-04-FG
2501-05-06-FG | 1.12 | 0.375 | 0.25 | 0.075 | 0.2606 | 0.213 | 0.0795 | 0.1135 | 60 | 37 | 1.22 | 0.375 | 0.32823 | 0.4078 | 1.7899 | 0.1522 | 0.234 | 1.12 | 0.406 | 1.22 | 0.5 | 0.05 | 0.2606 | 0.02706 | 0.0125 | 0.05 | 0.65645 | 0.4078 | 0.05556 | 0.32823 | 0.28378 | 1.22 | 0.75 | 0.57 | 0.75 | 0.66 | 0.375 | 0.375 | 0.21601 | 0.21601 | 0.43251 | 2501-05-06-FG | 90 deg Male Elbow, 1/2-20 JIC x 3/8-18 NPTF | 2501 | 1/2-20 JIC | 3/8-18 NPTF | ASSUMED | OMi catalog SKU (omindustrial.com collections feed (cs-adapters, carbon-steel-flange-adapters-accessories, carbon-steel-braze-beaded-hose; products.json limit=50, single pass 2026-09-23)); Air-Way has this size only as 2501-05-06 (differs by -FG/-UNPL suffix) -> dims NOT copied ¦ M@DRIVE: OMi WebsitePartsInfo2026.xlsx Items!N668 M 1 Size = 1.12 (table had empty); N@DRIVE: OMi WebsitePartsInfo2026.xlsx Items!P668 L 1 Size = 1.22 (table had empty); Y@REF: OMi WebsitePartsInfo2026.xlsx Items!R668 Hex Flat = 0.750 (table had empty); D@BORE: OMi WebsitePartsInfo2026.xlsx Items!S668 Side 1 ID = 0.234 (table had empty); D1@DRILL: OMi WebsitePartsInfo2026.xlsx Items!X668 Side 2 ID = 0.406 (table had empty) [user 2026-09-25: OMi dims > Air-Way, ASSUMED]; leg columns: OMi "M 1 Size" = M@DRIVE (first-dash male JIC leg), "L 1 Size" = N@DRIVE (second-dash male pipe leg) - settled by the Brennan TFA catalog p23 2501-FG drawing letters (M = JIC tip to the pipe-leg axis, L = pipe tip to the JIC-leg axis; OMi M 1 / L 1 = catalog M / L on 44/44 rows, match/TFA_elbows.json, impact F1a, Q-B-ELBOW answered by the catalog); the same five body values are printed for this -FG part in Brennan TFA catalog p23 2501-FG (same source as OMi, not a second source); JIC end: MS33656J chain per dash (gen_straight2 JIC[5], 2403 table, = Brennan, VERIFIED) incl. THDMAJ_A 0.5; NPTF end: ASME B1.20.3 (ms51500.NPTF[6]) incl. PIPEOD 0.675; end threads from the part number dashes (= catalog B1 / A2 callouts); dims NOT taken from the non-FG Air-Way twin 2501-05-06 [batch 15, 2026-10-02, staged for review] ¦ MODEL: forged elbow body per the 2500HX pattern (Brennan 2500-06-06-FG STEP): one hex arm along each leg, A/F = max(Air-Way hex, JIC thread majors), flats normal to Z, 30deg double-cone corner puck about Z (radius = hex corner, height = flats); hex-end 75deg chamfers and edge fillets NOT modelled; JIC legs: MS33656J chain per dash (2403 table, VERIFIED vs Brennan); Thread feature over THDZ; male NPTF legs: ASME B1.20.3 cone + relief to the Brennan-measured 5404 end length; confirmed on a forged tee by Brennan 5600-16-16-16-FG STEP (hex stops at N - 0.94, relief dia 1.315 = pipe OD, 0.001 proud of the 1.3125 flats); each leg bore runs from its face to the axis crossing | BUILD-NEAR: forged (-FG) and non-FG variants differ in length on other series, so 2501-05-06 dims are NOT assumed; confirm before modelling ¦ RESOLVED 2026-10-02 (batch 15, staged): the -FG dimensions now come from OMi WebsitePartsInfo2026.xlsx for this -FG part (= Brennan TFA catalog p23 2501-FG on all five body values, same source), not from the non-FG twin 2501-05-06 | 2501-05-06-FG
2501-06-02-FG | 1.06 | 0.28125 | 0.28125 | 0.083 | 0.2515 | 0.2405 | 0.0898 | 0.1082 | 60 | 37 | 0.9 | 0.28125 | 0.19657 | 0.2639 | 1.7899 | 0.1161 | 0.3 | 1.06 | 0.19 | 0.9 | 0.5625 | 0.05556 | 0.2515 | 0.03007 | 0.01389 | 0.05556 | 0.39314 | 0.2639 | 0.03704 | 0.19657 | 0.16694 | 0.9 | 0.5625 | 0.504 | 0.5625 | 0.52 | 0.28125 | 0.28125 | 0.16188 | 0.16188 | 0.32426 | 2501-06-02-FG | 90 deg Male Elbow, 9/16-18 JIC x 1/8-27 NPTF | 2501 | 9/16-18 JIC | 1/8-27 NPTF | VERIFIED-CORE | JIC end: MS33656J==Brennan (VERIFIED); NPTF: ASME B1.20.3; legs: Air-Way (FG corroborated MS51504) ¦ MODEL: forged elbow body per the 2500HX pattern (Brennan 2500-06-06-FG STEP): one hex arm along each leg, A/F = max(Air-Way hex, JIC thread majors), flats normal to Z, 30deg double-cone corner puck about Z (radius = hex corner, height = flats); hex-end 75deg chamfers and edge fillets NOT modelled; JIC legs: MS33656J chain per dash (2403 table, VERIFIED vs Brennan); Thread feature over THDZ; male NPTF legs: ASME B1.20.3 cone + relief to the Brennan-measured 5404 end length; confirmed on a forged tee by Brennan 5600-16-16-16-FG STEP (hex stops at N - 0.94, relief dia 1.315 = pipe OD, 0.001 proud of the 1.3125 flats); each leg bore runs from its face to the axis crossing | hex A/F raised from Air-Way 0.56 to 0.5625 (JIC thread major; 2603HX rule) | 2501-06-02-FG
2501-06-04-FG | 1.06 | 0.28125 | 0.28125 | 0.083 | 0.2515 | 0.2405 | 0.0898 | 0.1082 | 60 | 37 | 1.09 | 0.28125 | 0.26092 | 0.4018 | 1.7899 | 0.1582 | 0.3 | 1.06 | 0.28 | 1.09 | 0.5625 | 0.05556 | 0.2515 | 0.03007 | 0.01389 | 0.05556 | 0.52183 | 0.4018 | 0.05556 | 0.26092 | 0.21647 | 1.09 | 0.5625 | 0.504 | 0.5625 | 0.53 | 0.28125 | 0.28125 | 0.16188 | 0.16188 | 0.32426 | 2501-06-04-FG | 90 deg Male Elbow, 9/16-18 JIC x 1/4-18 NPTF | 2501 | 9/16-18 JIC | 1/4-18 NPTF | VERIFIED | JIC end: MS33656J==Brennan (VERIFIED); NPTF: ASME B1.20.3; legs: Air-Way (FG corroborated MS51504) ¦ MODEL: forged elbow body per the 2500HX pattern (Brennan 2500-06-06-FG STEP): one hex arm along each leg, A/F = max(Air-Way hex, JIC thread majors), flats normal to Z, 30deg double-cone corner puck about Z (radius = hex corner, height = flats); hex-end 75deg chamfers and edge fillets NOT modelled; JIC legs: MS33656J chain per dash (2403 table, VERIFIED vs Brennan); Thread feature over THDZ; male NPTF legs: ASME B1.20.3 cone + relief to the Brennan-measured 5404 end length; confirmed on a forged tee by Brennan 5600-16-16-16-FG STEP (hex stops at N - 0.94, relief dia 1.315 = pipe OD, 0.001 proud of the 1.3125 flats); each leg bore runs from its face to the axis crossing | DROP: no matching OMi SKU in catalog feed (2026-09-23) ¦ 2026-10-16: BUILD - the DROP above is void: OMi sells this part, the 2026-09-23 crawl had dropped its SKU ¦ Brennan TFA TFA-p023-t01: agrees on M@DRIVE, N@DRIVE, Y@REF, D@BORE, D1@DRILL ¦ hex A/F raised from Air-Way 0.56 to 0.5625 (JIC thread major; 2603HX rule) | 2501-06-04-FG
2501-06-06-FG | 1.14 | 0.375 | 0.28125 | 0.083 | 0.2515 | 0.2405 | 0.0898 | 0.1082 | 60 | 37 | 1.22 | 0.375 | 0.32823 | 0.4078 | 1.7899 | 0.1522 | 0.3 | 1.14 | 0.41 | 1.22 | 0.5625 | 0.05556 | 0.2515 | 0.03007 | 0.01389 | 0.05556 | 0.65645 | 0.4078 | 0.05556 | 0.32823 | 0.28378 | 1.22 | 0.75 | 0.584 | 0.75 | 0.66 | 0.375 | 0.375 | 0.21601 | 0.21601 | 0.43251 | 2501-06-06-FG | 90 deg Male Elbow, 9/16-18 JIC x 3/8-18 NPTF | 2501 | 9/16-18 JIC | 3/8-18 NPTF | VERIFIED | JIC end: MS33656J==Brennan (VERIFIED); NPTF: ASME B1.20.3; legs: Air-Way (FG corroborated MS51504) ¦ MODEL: forged elbow body per the 2500HX pattern (Brennan 2500-06-06-FG STEP): one hex arm along each leg, A/F = max(Air-Way hex, JIC thread majors), flats normal to Z, 30deg double-cone corner puck about Z (radius = hex corner, height = flats); hex-end 75deg chamfers and edge fillets NOT modelled; JIC legs: MS33656J chain per dash (2403 table, VERIFIED vs Brennan); Thread feature over THDZ; male NPTF legs: ASME B1.20.3 cone + relief to the Brennan-measured 5404 end length; confirmed on a forged tee by Brennan 5600-16-16-16-FG STEP (hex stops at N - 0.94, relief dia 1.315 = pipe OD, 0.001 proud of the 1.3125 flats); each leg bore runs from its face to the axis crossing | DROP: no matching OMi SKU in catalog feed (2026-09-23) ¦ 2026-10-16: BUILD - the DROP above is void: OMi sells this part, the 2026-09-23 crawl had dropped its SKU ¦ Brennan TFA TFA-p023-t01: agrees on M@DRIVE, N@DRIVE, Y@REF, D@BORE, D1@DRILL | 2501-06-06-FG
2501-06-08-FG | 1.22 | 0.44 | 0.28125 | 0.083 | 0.2515 | 0.2405 | 0.0898 | 0.1082 | 60 | 37 | 1.47 | 0.44 | 0.40779 | 0.5337 | 1.7899 | 0.2163 | 0.3 | 1.22 | 0.53 | 1.47 | 0.5625 | 0.05556 | 0.2515 | 0.03007 | 0.01389 | 0.05556 | 0.81557 | 0.5337 | 0.07143 | 0.40779 | 0.35064 | 1.47 | 0.88 | 0.664 | 0.88 | 0.72 | 0.44 | 0.44 | 0.25353 | 0.25353 | 0.50757 | 2501-06-08-FG | 90 deg Male Elbow, 9/16-18 JIC x 1/2-14 NPTF | 2501 | 9/16-18 JIC | 1/2-14 NPTF | VERIFIED-CORE | JIC end: MS33656J==Brennan (VERIFIED); NPTF: ASME B1.20.3; legs: Air-Way (FG corroborated MS51504) ¦ MODEL: forged elbow body per the 2500HX pattern (Brennan 2500-06-06-FG STEP): one hex arm along each leg, A/F = max(Air-Way hex, JIC thread majors), flats normal to Z, 30deg double-cone corner puck about Z (radius = hex corner, height = flats); hex-end 75deg chamfers and edge fillets NOT modelled; JIC legs: MS33656J chain per dash (2403 table, VERIFIED vs Brennan); Thread feature over THDZ; male NPTF legs: ASME B1.20.3 cone + relief to the Brennan-measured 5404 end length; confirmed on a forged tee by Brennan 5600-16-16-16-FG STEP (hex stops at N - 0.94, relief dia 1.315 = pipe OD, 0.001 proud of the 1.3125 flats); each leg bore runs from its face to the axis crossing |  | 2501-06-08-FG
2501-06-12-FG | 1.31 | 0.531 | 0.28125 | 0.083 | 0.2515 | 0.2405 | 0.0898 | 0.1082 | 60 | 37 | 1.59 | 0.531 | 0.51241 | 0.5457 | 1.7899 | 0.2043 | 0.297 | 1.31 | 0.719 | 1.59 | 0.5625 | 0.05556 | 0.2515 | 0.03007 | 0.01389 | 0.05556 | 1.0248 | 0.5457 | 0.07143 | 0.51241 | 0.45527 | 1.59 | 1.062 | 0.754 | 1.062 | 0.84 | 0.531 | 0.531 | 0.30607 | 0.30607 | 0.61265 | 2501-06-12-FG | 90 deg Male Elbow, 9/16-18 JIC x 3/4-14 NPTF | 2501 | 9/16-18 JIC | 3/4-14 NPTF | ASSUMED | OMi catalog SKU (omindustrial.com collections feed (cs-adapters, carbon-steel-flange-adapters-accessories, carbon-steel-braze-beaded-hose; products.json limit=50, single pass 2026-09-23)); Air-Way has this size only as 2501-06-12 (differs by -FG/-UNPL suffix) -> dims NOT copied ¦ M@DRIVE: OMi WebsitePartsInfo2026.xlsx Items!N673 M 1 Size = 1.31 (table had empty); N@DRIVE: OMi WebsitePartsInfo2026.xlsx Items!P673 L 1 Size = 1.59 (table had empty); Y@REF: OMi WebsitePartsInfo2026.xlsx Items!R673 Hex Flat = 1.062 (table had empty); D@BORE: OMi WebsitePartsInfo2026.xlsx Items!S673 Side 1 ID = 0.297 (table had empty); D1@DRILL: OMi WebsitePartsInfo2026.xlsx Items!X673 Side 2 ID = 0.719 (table had empty) [user 2026-09-25: OMi dims > Air-Way, ASSUMED]; leg columns: OMi "M 1 Size" = M@DRIVE (first-dash male JIC leg), "L 1 Size" = N@DRIVE (second-dash male pipe leg) - settled by the Brennan TFA catalog p23 2501-FG drawing letters (M = JIC tip to the pipe-leg axis, L = pipe tip to the JIC-leg axis; OMi M 1 / L 1 = catalog M / L on 44/44 rows, match/TFA_elbows.json, impact F1a, Q-B-ELBOW answered by the catalog); the same five body values are printed for this -FG part in Brennan TFA catalog p23 2501-FG (same source as OMi, not a second source); JIC end: MS33656J chain per dash (gen_straight2 JIC[6], 2403 table, = Brennan, VERIFIED) incl. THDMAJ_A 0.5625; NPTF end: ASME B1.20.3 (ms51500.NPTF[12]) incl. PIPEOD 1.05; end threads from the part number dashes (= catalog B1 / A2 callouts); dims NOT taken from the non-FG Air-Way twin 2501-06-12 [batch 15, 2026-10-02, staged for review] ¦ MODEL: forged elbow body per the 2500HX pattern (Brennan 2500-06-06-FG STEP): one hex arm along each leg, A/F = max(Air-Way hex, JIC thread majors), flats normal to Z, 30deg double-cone corner puck about Z (radius = hex corner, height = flats); hex-end 75deg chamfers and edge fillets NOT modelled; JIC legs: MS33656J chain per dash (2403 table, VERIFIED vs Brennan); Thread feature over THDZ; male NPTF legs: ASME B1.20.3 cone + relief to the Brennan-measured 5404 end length; confirmed on a forged tee by Brennan 5600-16-16-16-FG STEP (hex stops at N - 0.94, relief dia 1.315 = pipe OD, 0.001 proud of the 1.3125 flats); each leg bore runs from its face to the axis crossing | BUILD-NEAR: forged (-FG) and non-FG variants differ in length on other series, so 2501-06-12 dims are NOT assumed; confirm before modelling ¦ RESOLVED 2026-10-02 (batch 15, staged): the -FG dimensions now come from OMi WebsitePartsInfo2026.xlsx for this -FG part (= Brennan TFA catalog p23 2501-FG on all five body values, same source), not from the non-FG twin 2501-06-12 ¦ leg 2: male NPTF thread dia at L2 1.0589 vs hex flats 1.0620 (round end flush with the flats by 0.0015; Brennan 5600-16-16-16-FG also has its round end proud of the flats, by 0.0012) | 2501-06-12-FG
2501-08-04-FG | 1.25 | 0.375 | 0.375 | 0.094 | 0.2837 | 0.3295 | 0.0984 | 0.1546 | 60 | 37 | 1.22 | 0.375 | 0.26092 | 0.4018 | 1.7899 | 0.1582 | 0.39 | 1.25 | 0.28 | 1.22 | 0.75 | 0.0625 | 0.2837 | 0.03383 | 0.01562 | 0.0625 | 0.52183 | 0.4018 | 0.05556 | 0.26092 | 0.21647 | 1.22 | 0.75 | 0.593 | 0.75 | 0.66 | 0.375 | 0.375 | 0.21601 | 0.21601 | 0.43251 | 2501-08-04-FG | 90 deg Male Elbow, 3/4-16 JIC x 1/4-18 NPTF | 2501 | 3/4-16 JIC | 1/4-18 NPTF | VERIFIED-CORE | JIC end: MS33656J==Brennan (VERIFIED); NPTF: ASME B1.20.3; legs: Air-Way (FG corroborated MS51504) ¦ MODEL: forged elbow body per the 2500HX pattern (Brennan 2500-06-06-FG STEP): one hex arm along each leg, A/F = max(Air-Way hex, JIC thread majors), flats normal to Z, 30deg double-cone corner puck about Z (radius = hex corner, height = flats); hex-end 75deg chamfers and edge fillets NOT modelled; JIC legs: MS33656J chain per dash (2403 table, VERIFIED vs Brennan); Thread feature over THDZ; male NPTF legs: ASME B1.20.3 cone + relief to the Brennan-measured 5404 end length; confirmed on a forged tee by Brennan 5600-16-16-16-FG STEP (hex stops at N - 0.94, relief dia 1.315 = pipe OD, 0.001 proud of the 1.3125 flats); each leg bore runs from its face to the axis crossing |  | 2501-08-04-FG
2501-08-06-FG | 1.25 | 0.375 | 0.375 | 0.094 | 0.2837 | 0.3295 | 0.0984 | 0.1546 | 60 | 37 | 1.22 | 0.375 | 0.32823 | 0.4078 | 1.7899 | 0.1522 | 0.39 | 1.25 | 0.41 | 1.22 | 0.75 | 0.0625 | 0.2837 | 0.03383 | 0.01562 | 0.0625 | 0.65645 | 0.4078 | 0.05556 | 0.32823 | 0.28378 | 1.22 | 0.75 | 0.593 | 0.75 | 0.66 | 0.375 | 0.375 | 0.21601 | 0.21601 | 0.43251 | 2501-08-06-FG | 90 deg Male Elbow, 3/4-16 JIC x 3/8-18 NPTF | 2501 | 3/4-16 JIC | 3/8-18 NPTF | VERIFIED-CORE | JIC end: MS33656J==Brennan (VERIFIED); NPTF: ASME B1.20.3; legs: Air-Way (FG corroborated MS51504) ¦ MODEL: forged elbow body per the 2500HX pattern (Brennan 2500-06-06-FG STEP): one hex arm along each leg, A/F = max(Air-Way hex, JIC thread majors), flats normal to Z, 30deg double-cone corner puck about Z (radius = hex corner, height = flats); hex-end 75deg chamfers and edge fillets NOT modelled; JIC legs: MS33656J chain per dash (2403 table, VERIFIED vs Brennan); Thread feature over THDZ; male NPTF legs: ASME B1.20.3 cone + relief to the Brennan-measured 5404 end length; confirmed on a forged tee by Brennan 5600-16-16-16-FG STEP (hex stops at N - 0.94, relief dia 1.315 = pipe OD, 0.001 proud of the 1.3125 flats); each leg bore runs from its face to the axis crossing |  | 2501-08-06-FG
2501-08-12-FG | 1.42 | 0.53 | 0.375 | 0.094 | 0.2837 | 0.3295 | 0.0984 | 0.1546 | 60 | 37 | 1.59 | 0.53 | 0.51241 | 0.5457 | 1.7899 | 0.2043 | 0.39 | 1.42 | 0.72 | 1.59 | 0.75 | 0.0625 | 0.2837 | 0.03383 | 0.01562 | 0.0625 | 1.0248 | 0.5457 | 0.07143 | 0.51241 | 0.45527 | 1.59 | 1.06 | 0.763 | 1.06 | 0.84 | 0.53 | 0.53 | 0.3055 | 0.3055 | 0.61149 | 2501-08-12-FG | 90 deg Male Elbow, 3/4-16 JIC x 3/4-14 NPTF | 2501 | 3/4-16 JIC | 3/4-14 NPTF | VERIFIED-CORE | JIC end: MS33656J==Brennan (VERIFIED); NPTF: ASME B1.20.3; legs: Air-Way (FG corroborated MS51504) ¦ MODEL: forged elbow body per the 2500HX pattern (Brennan 2500-06-06-FG STEP): one hex arm along each leg, A/F = max(Air-Way hex, JIC thread majors), flats normal to Z, 30deg double-cone corner puck about Z (radius = hex corner, height = flats); hex-end 75deg chamfers and edge fillets NOT modelled; JIC legs: MS33656J chain per dash (2403 table, VERIFIED vs Brennan); Thread feature over THDZ; male NPTF legs: ASME B1.20.3 cone + relief to the Brennan-measured 5404 end length; confirmed on a forged tee by Brennan 5600-16-16-16-FG STEP (hex stops at N - 0.94, relief dia 1.315 = pipe OD, 0.001 proud of the 1.3125 flats); each leg bore runs from its face to the axis crossing | leg 2: male NPTF thread dia at L2 1.0589 vs hex flats 1.0600 (round end flush with the flats by 0.0005; Brennan 5600-16-16-16-FG also has its round end proud of the flats, by 0.0012) | 2501-08-12-FG
2501-08-16-FG | 1.52 | 0.656 | 0.375 | 0.094 | 0.2837 | 0.3295 | 0.0984 | 0.1546 | 60 | 37 | 1.97 | 0.656 | 0.6416 | 0.6828 | 1.7899 | 0.2572 | 0.391 | 1.52 | 0.938 | 1.97 | 0.75 | 0.0625 | 0.2837 | 0.03383 | 0.01562 | 0.0625 | 1.2832 | 0.6828 | 0.08696 | 0.6416 | 0.57203 | 1.97 | 1.312 | 0.863 | 1.312 | 1.03 | 0.656 | 0.656 | 0.37824 | 0.37824 | 0.75698 | 2501-08-16-FG | 90 deg Male Elbow, 3/4-16 JIC x 1-11 1/2 NPTF | 2501 | 3/4-16 JIC | 1-11 1/2 NPTF | ASSUMED | OMi catalog SKU (omindustrial.com collections feed (cs-adapters, carbon-steel-flange-adapters-accessories, carbon-steel-braze-beaded-hose; products.json limit=50, single pass 2026-09-23)); Air-Way has this size only as 2501-08-16 (differs by -FG/-UNPL suffix) -> dims NOT copied ¦ M@DRIVE: OMi WebsitePartsInfo2026.xlsx Items!N678 M 1 Size = 1.52 (table had empty); N@DRIVE: OMi WebsitePartsInfo2026.xlsx Items!P678 L 1 Size = 1.97 (table had empty); Y@REF: OMi WebsitePartsInfo2026.xlsx Items!R678 Hex Flat = 1.312 (table had empty); D@BORE: OMi WebsitePartsInfo2026.xlsx Items!S678 Side 1 ID = 0.391 (table had empty); D1@DRILL: OMi WebsitePartsInfo2026.xlsx Items!X678 Side 2 ID = 0.938 (table had empty) [user 2026-09-25: OMi dims > Air-Way, ASSUMED]; leg columns: OMi "M 1 Size" = M@DRIVE (first-dash male JIC leg), "L 1 Size" = N@DRIVE (second-dash male pipe leg) - settled by the Brennan TFA catalog p23 2501-FG drawing letters (M = JIC tip to the pipe-leg axis, L = pipe tip to the JIC-leg axis; OMi M 1 / L 1 = catalog M / L on 44/44 rows, match/TFA_elbows.json, impact F1a, Q-B-ELBOW answered by the catalog); the same five body values are printed for this -FG part in Brennan TFA catalog p23 2501-FG (same source as OMi, not a second source); JIC end: MS33656J chain per dash (gen_straight2 JIC[8], 2403 table, = Brennan, VERIFIED) incl. THDMAJ_A 0.75; NPTF end: ASME B1.20.3 (ms51500.NPTF[16]) incl. PIPEOD 1.315; end threads from the part number dashes (= catalog B1 / A2 callouts); dims NOT taken from the non-FG Air-Way twin 2501-08-16 [batch 15, 2026-10-02, staged for review] ¦ MODEL: forged elbow body per the 2500HX pattern (Brennan 2500-06-06-FG STEP): one hex arm along each leg, A/F = max(Air-Way hex, JIC thread majors), flats normal to Z, 30deg double-cone corner puck about Z (radius = hex corner, height = flats); hex-end 75deg chamfers and edge fillets NOT modelled; JIC legs: MS33656J chain per dash (2403 table, VERIFIED vs Brennan); Thread feature over THDZ; male NPTF legs: ASME B1.20.3 cone + relief to the Brennan-measured 5404 end length; confirmed on a forged tee by Brennan 5600-16-16-16-FG STEP (hex stops at N - 0.94, relief dia 1.315 = pipe OD, 0.001 proud of the 1.3125 flats); each leg bore runs from its face to the axis crossing | BUILD-NEAR: forged (-FG) and non-FG variants differ in length on other series, so 2501-08-16 dims are NOT assumed; confirm before modelling ¦ RESOLVED 2026-10-02 (batch 15, staged): the -FG dimensions now come from OMi WebsitePartsInfo2026.xlsx for this -FG part (= Brennan TFA catalog p23 2501-FG on all five body values, same source), not from the non-FG twin 2501-08-16 ¦ leg 2: male NPTF thread dia at L2 1.3259 vs hex flats 1.3120 (round end proud of the flats by 0.0069; Brennan 5600-16-16-16-FG also has its round end proud of the flats, by 0.0012) | 2501-08-16-FG
2501-10-06-FG | 1.45 | 0.44 | 0.4375 | 0.107 | 0.3553 | 0.386 | 0.1114 | 0.1546 | 60 | 37 | 1.28 | 0.44 | 0.32823 | 0.4078 | 1.7899 | 0.1522 | 0.48 | 1.45 | 0.41 | 1.28 | 0.875 | 0.07143 | 0.3553 | 0.03866 | 0.01786 | 0.07143 | 0.65645 | 0.4078 | 0.05556 | 0.32823 | 0.28378 | 1.28 | 0.88 | 0.692 | 0.88 | 0.72 | 0.44 | 0.44 | 0.25353 | 0.25353 | 0.50757 | 2501-10-06-FG | 90 deg Male Elbow, 7/8-14 JIC x 3/8-18 NPTF | 2501 | 7/8-14 JIC | 3/8-18 NPTF | VERIFIED-CORE | JIC end: MS33656J==Brennan (VERIFIED); NPTF: ASME B1.20.3; legs: Air-Way (FG corroborated MS51504) ¦ MODEL: forged elbow body per the 2500HX pattern (Brennan 2500-06-06-FG STEP): one hex arm along each leg, A/F = max(Air-Way hex, JIC thread majors), flats normal to Z, 30deg double-cone corner puck about Z (radius = hex corner, height = flats); hex-end 75deg chamfers and edge fillets NOT modelled; JIC legs: MS33656J chain per dash (2403 table, VERIFIED vs Brennan); Thread feature over THDZ; male NPTF legs: ASME B1.20.3 cone + relief to the Brennan-measured 5404 end length; confirmed on a forged tee by Brennan 5600-16-16-16-FG STEP (hex stops at N - 0.94, relief dia 1.315 = pipe OD, 0.001 proud of the 1.3125 flats); each leg bore runs from its face to the axis crossing |  | 2501-10-06-FG
2501-10-08-FG | 1.45 | 0.44 | 0.4375 | 0.107 | 0.3553 | 0.386 | 0.1114 | 0.1546 | 60 | 37 | 1.47 | 0.44 | 0.40779 | 0.5337 | 1.7899 | 0.2163 | 0.48 | 1.45 | 0.53 | 1.47 | 0.875 | 0.07143 | 0.3553 | 0.03866 | 0.01786 | 0.07143 | 0.81557 | 0.5337 | 0.07143 | 0.40779 | 0.35064 | 1.47 | 0.88 | 0.692 | 0.88 | 0.72 | 0.44 | 0.44 | 0.25353 | 0.25353 | 0.50757 | 2501-10-08-FG | 90 deg Male Elbow, 7/8-14 JIC x 1/2-14 NPTF | 2501 | 7/8-14 JIC | 1/2-14 NPTF | VERIFIED-CORE | JIC end: MS33656J==Brennan (VERIFIED); NPTF: ASME B1.20.3; legs: Air-Way (FG corroborated MS51504) ¦ MODEL: forged elbow body per the 2500HX pattern (Brennan 2500-06-06-FG STEP): one hex arm along each leg, A/F = max(Air-Way hex, JIC thread majors), flats normal to Z, 30deg double-cone corner puck about Z (radius = hex corner, height = flats); hex-end 75deg chamfers and edge fillets NOT modelled; JIC legs: MS33656J chain per dash (2403 table, VERIFIED vs Brennan); Thread feature over THDZ; male NPTF legs: ASME B1.20.3 cone + relief to the Brennan-measured 5404 end length; confirmed on a forged tee by Brennan 5600-16-16-16-FG STEP (hex stops at N - 0.94, relief dia 1.315 = pipe OD, 0.001 proud of the 1.3125 flats); each leg bore runs from its face to the axis crossing |  | 2501-10-08-FG
2501-10-12-FG | 1.54 | 0.53 | 0.4375 | 0.107 | 0.3553 | 0.386 | 0.1114 | 0.1546 | 60 | 37 | 1.59 | 0.53 | 0.51241 | 0.5457 | 1.7899 | 0.2043 | 0.48 | 1.54 | 0.72 | 1.59 | 0.875 | 0.07143 | 0.3553 | 0.03866 | 0.01786 | 0.07143 | 1.0248 | 0.5457 | 0.07143 | 0.51241 | 0.45527 | 1.59 | 1.06 | 0.782 | 1.06 | 0.84 | 0.53 | 0.53 | 0.3055 | 0.3055 | 0.61149 | 2501-10-12-FG | 90 deg Male Elbow, 7/8-14 JIC x 3/4-14 NPTF | 2501 | 7/8-14 JIC | 3/4-14 NPTF | VERIFIED-CORE | JIC end: MS33656J==Brennan (VERIFIED); NPTF: ASME B1.20.3; legs: Air-Way (FG corroborated MS51504) ¦ MODEL: forged elbow body per the 2500HX pattern (Brennan 2500-06-06-FG STEP): one hex arm along each leg, A/F = max(Air-Way hex, JIC thread majors), flats normal to Z, 30deg double-cone corner puck about Z (radius = hex corner, height = flats); hex-end 75deg chamfers and edge fillets NOT modelled; JIC legs: MS33656J chain per dash (2403 table, VERIFIED vs Brennan); Thread feature over THDZ; male NPTF legs: ASME B1.20.3 cone + relief to the Brennan-measured 5404 end length; confirmed on a forged tee by Brennan 5600-16-16-16-FG STEP (hex stops at N - 0.94, relief dia 1.315 = pipe OD, 0.001 proud of the 1.3125 flats); each leg bore runs from its face to the axis crossing | leg 2: male NPTF thread dia at L2 1.0589 vs hex flats 1.0600 (round end flush with the flats by 0.0005; Brennan 5600-16-16-16-FG also has its round end proud of the flats, by 0.0012) | 2501-10-12-FG
2501-10-16-FG | 1.64 | 0.655 | 0.4375 | 0.107 | 0.3553 | 0.386 | 0.1114 | 0.1546 | 60 | 37 | 1.97 | 0.655 | 0.6416 | 0.6828 | 1.7899 | 0.2572 | 0.48 | 1.64 | 0.94 | 1.97 | 0.875 | 0.07143 | 0.3553 | 0.03866 | 0.01786 | 0.07143 | 1.2832 | 0.6828 | 0.08696 | 0.6416 | 0.57203 | 1.97 | 1.31 | 0.882 | 1.31 | 1.03 | 0.655 | 0.655 | 0.37766 | 0.37766 | 0.75583 | 2501-10-16-FG | 90 deg Male Elbow, 7/8-14 JIC x 1-11 1/2 NPTF | 2501 | 7/8-14 JIC | 1-11 1/2 NPTF | VERIFIED-CORE | JIC end: MS33656J==Brennan (VERIFIED); NPTF: ASME B1.20.3; legs: Air-Way (FG corroborated MS51504) ¦ MODEL: forged elbow body per the 2500HX pattern (Brennan 2500-06-06-FG STEP): one hex arm along each leg, A/F = max(Air-Way hex, JIC thread majors), flats normal to Z, 30deg double-cone corner puck about Z (radius = hex corner, height = flats); hex-end 75deg chamfers and edge fillets NOT modelled; JIC legs: MS33656J chain per dash (2403 table, VERIFIED vs Brennan); Thread feature over THDZ; male NPTF legs: ASME B1.20.3 cone + relief to the Brennan-measured 5404 end length; confirmed on a forged tee by Brennan 5600-16-16-16-FG STEP (hex stops at N - 0.94, relief dia 1.315 = pipe OD, 0.001 proud of the 1.3125 flats); each leg bore runs from its face to the axis crossing | leg 2: male NPTF thread dia at L2 1.3259 vs hex flats 1.3100 (round end proud of the flats by 0.0079; Brennan 5600-16-16-16-FG also has its round end proud of the flats, by 0.0012) | 2501-10-16-FG
2501-12-06-FG | 1.66 | 0.53125 | 0.53125 | 0.125 | 0.3895 | 0.4715 | 0.1299 | 0.1851 | 60 | 37 | 1.4 | 0.53125 | 0.32823 | 0.4078 | 1.7899 | 0.1522 | 0.609 | 1.66 | 0.406 | 1.4 | 1.0625 | 0.08333 | 0.3895 | 0.04511 | 0.02083 | 0.08333 | 0.65645 | 0.4078 | 0.05556 | 0.32823 | 0.28378 | 1.4 | 1.0625 | 0.796 | 1.0625 | 0.84 | 0.53125 | 0.53125 | 0.30622 | 0.30622 | 0.61293 | 2501-12-06-FG | 90 deg Male Elbow, 1 1/16-12 JIC x 3/8-18 NPTF | 2501 | 1 1/16-12 JIC | 3/8-18 NPTF | ASSUMED | OMi catalog SKU (omindustrial.com collections feed (cs-adapters, carbon-steel-flange-adapters-accessories, carbon-steel-braze-beaded-hose; products.json limit=50, single pass 2026-09-23)); Air-Way has this size only as 2501-12-06 (differs by -FG/-UNPL suffix) -> dims NOT copied ¦ M@DRIVE: OMi WebsitePartsInfo2026.xlsx Items!N683 M 1 Size = 1.66 (table had empty); N@DRIVE: OMi WebsitePartsInfo2026.xlsx Items!P683 L 1 Size = 1.40 (table had empty); Y@REF: OMi WebsitePartsInfo2026.xlsx Items!R683 Hex Flat = 1.062 (table had empty); D@BORE: OMi WebsitePartsInfo2026.xlsx Items!S683 Side 1 ID = 0.609 (table had empty); D1@DRILL: OMi WebsitePartsInfo2026.xlsx Items!X683 Side 2 ID = 0.406 (table had empty) [user 2026-09-25: OMi dims > Air-Way, ASSUMED]; leg columns: OMi "M 1 Size" = M@DRIVE (first-dash male JIC leg), "L 1 Size" = N@DRIVE (second-dash male pipe leg) - settled by the Brennan TFA catalog p23 2501-FG drawing letters (M = JIC tip to the pipe-leg axis, L = pipe tip to the JIC-leg axis; OMi M 1 / L 1 = catalog M / L on 44/44 rows, match/TFA_elbows.json, impact F1a, Q-B-ELBOW answered by the catalog); the same five body values are printed for this -FG part in Brennan TFA catalog p23 2501-FG (same source as OMi, not a second source); JIC end: MS33656J chain per dash (gen_straight2 JIC[12], 2403 table, = Brennan, VERIFIED) incl. THDMAJ_A 1.0625; NPTF end: ASME B1.20.3 (ms51500.NPTF[6]) incl. PIPEOD 0.675; end threads from the part number dashes (= catalog B1 / A2 callouts); dims NOT taken from the non-FG Air-Way twin 2501-12-06 [batch 15, 2026-10-02, staged for review] ¦ MODEL: forged elbow body per the 2500HX pattern (Brennan 2500-06-06-FG STEP): one hex arm along each leg, A/F = max(Air-Way hex, JIC thread majors), flats normal to Z, 30deg double-cone corner puck about Z (radius = hex corner, height = flats); hex-end 75deg chamfers and edge fillets NOT modelled; JIC legs: MS33656J chain per dash (2403 table, VERIFIED vs Brennan); Thread feature over THDZ; male NPTF legs: ASME B1.20.3 cone + relief to the Brennan-measured 5404 end length; confirmed on a forged tee by Brennan 5600-16-16-16-FG STEP (hex stops at N - 0.94, relief dia 1.315 = pipe OD, 0.001 proud of the 1.3125 flats); each leg bore runs from its face to the axis crossing | BUILD-NEAR: forged (-FG) and non-FG variants differ in length on other series, so 2501-12-06 dims are NOT assumed; confirm before modelling ¦ RESOLVED 2026-10-02 (batch 15, staged): the -FG dimensions now come from OMi WebsitePartsInfo2026.xlsx for this -FG part (= Brennan TFA catalog p23 2501-FG on all five body values, same source), not from the non-FG twin 2501-12-06 ¦ hex A/F raised from Air-Way 1.062 to 1.0625 (JIC thread major; 2603HX rule) | 2501-12-06-FG
2501-12-08-FG | 1.66 | 0.53125 | 0.53125 | 0.125 | 0.3895 | 0.4715 | 0.1299 | 0.1851 | 60 | 37 | 1.59 | 0.53125 | 0.40779 | 0.5337 | 1.7899 | 0.2163 | 0.61 | 1.66 | 0.53 | 1.59 | 1.0625 | 0.08333 | 0.3895 | 0.04511 | 0.02083 | 0.08333 | 0.81557 | 0.5337 | 0.07143 | 0.40779 | 0.35064 | 1.59 | 1.0625 | 0.796 | 1.0625 | 0.84 | 0.53125 | 0.53125 | 0.30622 | 0.30622 | 0.61293 | 2501-12-08-FG | 90 deg Male Elbow, 1 1/16-12 JIC x 1/2-14 NPTF | 2501 | 1 1/16-12 JIC | 1/2-14 NPTF | VERIFIED-CORE | JIC end: MS33656J==Brennan (VERIFIED); NPTF: ASME B1.20.3; legs: Air-Way (FG corroborated MS51504) ¦ MODEL: forged elbow body per the 2500HX pattern (Brennan 2500-06-06-FG STEP): one hex arm along each leg, A/F = max(Air-Way hex, JIC thread majors), flats normal to Z, 30deg double-cone corner puck about Z (radius = hex corner, height = flats); hex-end 75deg chamfers and edge fillets NOT modelled; JIC legs: MS33656J chain per dash (2403 table, VERIFIED vs Brennan); Thread feature over THDZ; male NPTF legs: ASME B1.20.3 cone + relief to the Brennan-measured 5404 end length; confirmed on a forged tee by Brennan 5600-16-16-16-FG STEP (hex stops at N - 0.94, relief dia 1.315 = pipe OD, 0.001 proud of the 1.3125 flats); each leg bore runs from its face to the axis crossing | hex A/F raised from Air-Way 1.06 to 1.0625 (JIC thread major; 2603HX rule) | 2501-12-08-FG
2501-12-12-FG | 1.66 | 0.53125 | 0.53125 | 0.125 | 0.3895 | 0.4715 | 0.1299 | 0.1851 | 60 | 37 | 1.59 | 0.53125 | 0.51241 | 0.5457 | 1.7899 | 0.2043 | 0.61 | 1.66 | 0.72 | 1.59 | 1.0625 | 0.08333 | 0.3895 | 0.04511 | 0.02083 | 0.08333 | 1.0248 | 0.5457 | 0.07143 | 0.51241 | 0.45527 | 1.59 | 1.0625 | 0.796 | 1.0625 | 0.84 | 0.53125 | 0.53125 | 0.30622 | 0.30622 | 0.61293 | 2501-12-12-FG | 90 deg Male Elbow, 1 1/16-12 JIC x 3/4-14 NPTF | 2501 | 1 1/16-12 JIC | 3/4-14 NPTF | VERIFIED-CORE | JIC end: MS33656J==Brennan (VERIFIED); NPTF: ASME B1.20.3; legs: Air-Way (FG corroborated MS51504) ¦ MODEL: forged elbow body per the 2500HX pattern (Brennan 2500-06-06-FG STEP): one hex arm along each leg, A/F = max(Air-Way hex, JIC thread majors), flats normal to Z, 30deg double-cone corner puck about Z (radius = hex corner, height = flats); hex-end 75deg chamfers and edge fillets NOT modelled; JIC legs: MS33656J chain per dash (2403 table, VERIFIED vs Brennan); Thread feature over THDZ; male NPTF legs: ASME B1.20.3 cone + relief to the Brennan-measured 5404 end length; confirmed on a forged tee by Brennan 5600-16-16-16-FG STEP (hex stops at N - 0.94, relief dia 1.315 = pipe OD, 0.001 proud of the 1.3125 flats); each leg bore runs from its face to the axis crossing | hex A/F raised from Air-Way 1.06 to 1.0625 (JIC thread major; 2603HX rule); leg 2: male NPTF thread dia at L2 1.0589 vs hex flats 1.0625 (round end flush with the flats by 0.0018; Brennan 5600-16-16-16-FG also has its round end proud of the flats, by 0.0012) | 2501-12-12-FG
2501-12-16-FG | 1.76 | 0.655 | 0.53125 | 0.125 | 0.3895 | 0.4715 | 0.1299 | 0.1851 | 60 | 37 | 1.97 | 0.655 | 0.6416 | 0.6828 | 1.7899 | 0.2572 | 0.61 | 1.76 | 0.94 | 1.97 | 1.0625 | 0.08333 | 0.3895 | 0.04511 | 0.02083 | 0.08333 | 1.2832 | 0.6828 | 0.08696 | 0.6416 | 0.57203 | 1.97 | 1.31 | 0.896 | 1.31 | 1.03 | 0.655 | 0.655 | 0.37766 | 0.37766 | 0.75583 | 2501-12-16-FG | 90 deg Male Elbow, 1 1/16-12 JIC x 1-11 1/2 NPTF | 2501 | 1 1/16-12 JIC | 1-11 1/2 NPTF | VERIFIED-CORE | JIC end: MS33656J==Brennan (VERIFIED); NPTF: ASME B1.20.3; legs: Air-Way (FG corroborated MS51504) ¦ MODEL: forged elbow body per the 2500HX pattern (Brennan 2500-06-06-FG STEP): one hex arm along each leg, A/F = max(Air-Way hex, JIC thread majors), flats normal to Z, 30deg double-cone corner puck about Z (radius = hex corner, height = flats); hex-end 75deg chamfers and edge fillets NOT modelled; JIC legs: MS33656J chain per dash (2403 table, VERIFIED vs Brennan); Thread feature over THDZ; male NPTF legs: ASME B1.20.3 cone + relief to the Brennan-measured 5404 end length; confirmed on a forged tee by Brennan 5600-16-16-16-FG STEP (hex stops at N - 0.94, relief dia 1.315 = pipe OD, 0.001 proud of the 1.3125 flats); each leg bore runs from its face to the axis crossing | leg 2: male NPTF thread dia at L2 1.3259 vs hex flats 1.3100 (round end proud of the flats by 0.0079; Brennan 5600-16-16-16-FG also has its round end proud of the flats, by 0.0012) | 2501-12-16-FG
2501-12-20-FG | 1.97 | 0.8125 | 0.53125 | 0.125 | 0.3895 | 0.4715 | 0.1299 | 0.1851 | 60 | 37 | 2.38 | 0.8125 | 0.81335 | 0.7068 | 1.7899 | 0.2632 | 0.609 | 1.97 | 1.25 | 2.38 | 1.0625 | 0.08333 | 0.3895 | 0.04511 | 0.02083 | 0.08333 | 1.6267 | 0.7068 | 0.08696 | 0.81335 | 0.74378 | 2.38 | 1.625 | 1.106 | 1.625 | 1.41 | 0.8125 | 0.8125 | 0.4686 | 0.4686 | 0.93769 | 2501-12-20-FG | 90 deg Male Elbow, 1 1/16-12 JIC x 1 1/4-11 1/2 NPTF | 2501 | 1 1/16-12 JIC | 1 1/4-11 1/2 NPTF | ASSUMED | OMi catalog SKU (omindustrial.com collections feed (cs-adapters, carbon-steel-flange-adapters-accessories, carbon-steel-braze-beaded-hose; products.json limit=50, single pass 2026-09-23)); Air-Way has this size only as 2501-12-20 (differs by -FG/-UNPL suffix) -> dims NOT copied ¦ M@DRIVE: OMi WebsitePartsInfo2026.xlsx Items!N687 M 1 Size = 1.97 (table had empty); N@DRIVE: OMi WebsitePartsInfo2026.xlsx Items!P687 L 1 Size = 2.38 (table had empty); Y@REF: OMi WebsitePartsInfo2026.xlsx Items!R687 Hex Flat = 1.625 (table had empty); D@BORE: OMi WebsitePartsInfo2026.xlsx Items!S687 Side 1 ID = 0.609 (table had empty); D1@DRILL: OMi WebsitePartsInfo2026.xlsx Items!X687 Side 2 ID = 1.250 (table had empty) [user 2026-09-25: OMi dims > Air-Way, ASSUMED]; leg columns: OMi "M 1 Size" = M@DRIVE (first-dash male JIC leg), "L 1 Size" = N@DRIVE (second-dash male pipe leg) - settled by the Brennan TFA catalog p23 2501-FG drawing letters (M = JIC tip to the pipe-leg axis, L = pipe tip to the JIC-leg axis; OMi M 1 / L 1 = catalog M / L on 44/44 rows, match/TFA_elbows.json, impact F1a, Q-B-ELBOW answered by the catalog); the same five body values are printed for this -FG part in Brennan TFA catalog p23 2501-FG (same source as OMi, not a second source); JIC end: MS33656J chain per dash (gen_straight2 JIC[12], 2403 table, = Brennan, VERIFIED) incl. THDMAJ_A 1.0625; NPTF end: ASME B1.20.3 (ms51500.NPTF[20]) incl. PIPEOD 1.66; end threads from the part number dashes (= catalog B1 / A2 callouts); dims NOT taken from the non-FG Air-Way twin 2501-12-20 [batch 15, 2026-10-02, staged for review] ¦ MODEL: forged elbow body per the 2500HX pattern (Brennan 2500-06-06-FG STEP): one hex arm along each leg, A/F = max(Air-Way hex, JIC thread majors), flats normal to Z, 30deg double-cone corner puck about Z (radius = hex corner, height = flats); hex-end 75deg chamfers and edge fillets NOT modelled; JIC legs: MS33656J chain per dash (2403 table, VERIFIED vs Brennan); Thread feature over THDZ; male NPTF legs: ASME B1.20.3 cone + relief to the Brennan-measured 5404 end length; confirmed on a forged tee by Brennan 5600-16-16-16-FG STEP (hex stops at N - 0.94, relief dia 1.315 = pipe OD, 0.001 proud of the 1.3125 flats); each leg bore runs from its face to the axis crossing | BUILD-NEAR: forged (-FG) and non-FG variants differ in length on other series, so 2501-12-20 dims are NOT assumed; confirm before modelling ¦ RESOLVED 2026-10-02 (batch 15, staged): the -FG dimensions now come from OMi WebsitePartsInfo2026.xlsx for this -FG part (= Brennan TFA catalog p23 2501-FG on all five body values, same source), not from the non-FG twin 2501-12-20 ¦ leg 2: male NPTF thread dia at L2 1.6709 vs hex flats 1.6250 (round end proud of the flats by 0.0229; Brennan 5600-16-16-16-FG also has its round end proud of the flats, by 0.0012) | 2501-12-20-FG
2501-16-08-FG | 1.81 | 0.65625 | 0.65625 | 0.125 | 0.4365 | 0.5965 | 0.1292 | 0.1858 | 60 | 37 | 1.78 | 0.65625 | 0.40779 | 0.5337 | 1.7899 | 0.2163 | 0.844 | 1.81 | 0.531 | 1.78 | 1.3125 | 0.08333 | 0.4365 | 0.04511 | 0.02083 | 0.08333 | 0.81557 | 0.5337 | 0.07143 | 0.40779 | 0.35064 | 1.78 | 1.3125 | 0.899 | 1.3125 | 1.03 | 0.65625 | 0.65625 | 0.37839 | 0.37839 | 0.75727 | 2501-16-08-FG | 90 deg Male Elbow, 1 5/16-12 JIC x 1/2-14 NPTF | 2501 | 1 5/16-12 JIC | 1/2-14 NPTF | ASSUMED | OMi catalog SKU (omindustrial.com collections feed (cs-adapters, carbon-steel-flange-adapters-accessories, carbon-steel-braze-beaded-hose; products.json limit=50, single pass 2026-09-23)); Air-Way has this size only as 2501-16-08 (differs by -FG/-UNPL suffix) -> dims NOT copied ¦ M@DRIVE: OMi WebsitePartsInfo2026.xlsx Items!N688 M 1 Size = 1.81 (table had empty); N@DRIVE: OMi WebsitePartsInfo2026.xlsx Items!P688 L 1 Size = 1.78 (table had empty); Y@REF: OMi WebsitePartsInfo2026.xlsx Items!R688 Hex Flat = 1.312 (table had empty); D@BORE: OMi WebsitePartsInfo2026.xlsx Items!S688 Side 1 ID = 0.844 (table had empty); D1@DRILL: OMi WebsitePartsInfo2026.xlsx Items!X688 Side 2 ID = 0.531 (table had empty) [user 2026-09-25: OMi dims > Air-Way, ASSUMED]; leg columns: OMi "M 1 Size" = M@DRIVE (first-dash male JIC leg), "L 1 Size" = N@DRIVE (second-dash male pipe leg) - settled by the Brennan TFA catalog p23 2501-FG drawing letters (M = JIC tip to the pipe-leg axis, L = pipe tip to the JIC-leg axis; OMi M 1 / L 1 = catalog M / L on 44/44 rows, match/TFA_elbows.json, impact F1a, Q-B-ELBOW answered by the catalog); the same five body values are printed for this -FG part in Brennan TFA catalog p23 2501-FG (same source as OMi, not a second source); JIC end: MS33656J chain per dash (gen_straight2 JIC[16], 2403 table, = Brennan, VERIFIED) incl. THDMAJ_A 1.3125; NPTF end: ASME B1.20.3 (ms51500.NPTF[8]) incl. PIPEOD 0.84; end threads from the part number dashes (= catalog B1 / A2 callouts); dims NOT taken from the non-FG Air-Way twin 2501-16-08 [batch 15, 2026-10-02, staged for review] ¦ MODEL: forged elbow body per the 2500HX pattern (Brennan 2500-06-06-FG STEP): one hex arm along each leg, A/F = max(Air-Way hex, JIC thread majors), flats normal to Z, 30deg double-cone corner puck about Z (radius = hex corner, height = flats); hex-end 75deg chamfers and edge fillets NOT modelled; JIC legs: MS33656J chain per dash (2403 table, VERIFIED vs Brennan); Thread feature over THDZ; male NPTF legs: ASME B1.20.3 cone + relief to the Brennan-measured 5404 end length; confirmed on a forged tee by Brennan 5600-16-16-16-FG STEP (hex stops at N - 0.94, relief dia 1.315 = pipe OD, 0.001 proud of the 1.3125 flats); each leg bore runs from its face to the axis crossing | BUILD-NEAR: forged (-FG) and non-FG variants differ in length on other series, so 2501-16-08 dims are NOT assumed; confirm before modelling ¦ RESOLVED 2026-10-02 (batch 15, staged): the -FG dimensions now come from OMi WebsitePartsInfo2026.xlsx for this -FG part (= Brennan TFA catalog p23 2501-FG on all five body values, same source), not from the non-FG twin 2501-16-08 ¦ hex A/F raised from Air-Way 1.312 to 1.3125 (JIC thread major; 2603HX rule) | 2501-16-08-FG
2501-16-12-FG | 1.81 | 0.65625 | 0.65625 | 0.125 | 0.4365 | 0.5965 | 0.1292 | 0.1858 | 60 | 37 | 1.78 | 0.65625 | 0.51241 | 0.5457 | 1.7899 | 0.2043 | 0.84 | 1.81 | 0.72 | 1.78 | 1.3125 | 0.08333 | 0.4365 | 0.04511 | 0.02083 | 0.08333 | 1.0248 | 0.5457 | 0.07143 | 0.51241 | 0.45527 | 1.78 | 1.3125 | 0.899 | 1.3125 | 1.03 | 0.65625 | 0.65625 | 0.37839 | 0.37839 | 0.75727 | 2501-16-12-FG | 90 deg Male Elbow, 1 5/16-12 JIC x 3/4-14 NPTF | 2501 | 1 5/16-12 JIC | 3/4-14 NPTF | VERIFIED-CORE | JIC end: MS33656J==Brennan (VERIFIED); NPTF: ASME B1.20.3; legs: Air-Way (FG corroborated MS51504) ¦ MODEL: forged elbow body per the 2500HX pattern (Brennan 2500-06-06-FG STEP): one hex arm along each leg, A/F = max(Air-Way hex, JIC thread majors), flats normal to Z, 30deg double-cone corner puck about Z (radius = hex corner, height = flats); hex-end 75deg chamfers and edge fillets NOT modelled; JIC legs: MS33656J chain per dash (2403 table, VERIFIED vs Brennan); Thread feature over THDZ; male NPTF legs: ASME B1.20.3 cone + relief to the Brennan-measured 5404 end length; confirmed on a forged tee by Brennan 5600-16-16-16-FG STEP (hex stops at N - 0.94, relief dia 1.315 = pipe OD, 0.001 proud of the 1.3125 flats); each leg bore runs from its face to the axis crossing | hex A/F raised from Air-Way 1.31 to 1.3125 (JIC thread major; 2603HX rule) | 2501-16-12-FG
2501-16-16-FG | 1.81 | 0.65625 | 0.65625 | 0.125 | 0.4365 | 0.5965 | 0.1292 | 0.1858 | 60 | 37 | 1.97 | 0.65625 | 0.6416 | 0.6828 | 1.7899 | 0.2572 | 0.84 | 1.81 | 0.94 | 1.97 | 1.3125 | 0.08333 | 0.4365 | 0.04511 | 0.02083 | 0.08333 | 1.2832 | 0.6828 | 0.08696 | 0.6416 | 0.57203 | 1.97 | 1.3125 | 0.899 | 1.3125 | 1.03 | 0.65625 | 0.65625 | 0.37839 | 0.37839 | 0.75727 | 2501-16-16-FG | 90 deg Male Elbow, 1 5/16-12 JIC x 1-11 1/2 NPTF | 2501 | 1 5/16-12 JIC | 1-11 1/2 NPTF | VERIFIED-CORE | JIC end: MS33656J==Brennan (VERIFIED); NPTF: ASME B1.20.3; legs: Air-Way (FG corroborated MS51504) ¦ MODEL: forged elbow body per the 2500HX pattern (Brennan 2500-06-06-FG STEP): one hex arm along each leg, A/F = max(Air-Way hex, JIC thread majors), flats normal to Z, 30deg double-cone corner puck about Z (radius = hex corner, height = flats); hex-end 75deg chamfers and edge fillets NOT modelled; JIC legs: MS33656J chain per dash (2403 table, VERIFIED vs Brennan); Thread feature over THDZ; male NPTF legs: ASME B1.20.3 cone + relief to the Brennan-measured 5404 end length; confirmed on a forged tee by Brennan 5600-16-16-16-FG STEP (hex stops at N - 0.94, relief dia 1.315 = pipe OD, 0.001 proud of the 1.3125 flats); each leg bore runs from its face to the axis crossing | hex A/F raised from Air-Way 1.31 to 1.3125 (JIC thread major; 2603HX rule); leg 2: male NPTF thread dia at L2 1.3259 vs hex flats 1.3125 (round end proud of the flats by 0.0067; Brennan 5600-16-16-16-FG also has its round end proud of the flats, by 0.0012) | 2501-16-16-FG
2501-16-20-FG | 2.01 | 0.815 | 0.65625 | 0.125 | 0.4365 | 0.5965 | 0.1292 | 0.1858 | 60 | 37 | 2.38 | 0.815 | 0.81335 | 0.7068 | 1.7899 | 0.2632 | 0.84 | 2.01 | 1.25 | 2.38 | 1.3125 | 0.08333 | 0.4365 | 0.04511 | 0.02083 | 0.08333 | 1.6267 | 0.7068 | 0.08696 | 0.81335 | 0.74378 | 2.38 | 1.63 | 1.099 | 1.63 | 1.41 | 0.815 | 0.815 | 0.47004 | 0.47004 | 0.94058 | 2501-16-20-FG | 90 deg Male Elbow, 1 5/16-12 JIC x 1 1/4-11 1/2 NPTF | 2501 | 1 5/16-12 JIC | 1 1/4-11 1/2 NPTF | VERIFIED-CORE | JIC end: MS33656J==Brennan (VERIFIED); NPTF: ASME B1.20.3; legs: Air-Way (FG corroborated MS51504) ¦ MODEL: forged elbow body per the 2500HX pattern (Brennan 2500-06-06-FG STEP): one hex arm along each leg, A/F = max(Air-Way hex, JIC thread majors), flats normal to Z, 30deg double-cone corner puck about Z (radius = hex corner, height = flats); hex-end 75deg chamfers and edge fillets NOT modelled; JIC legs: MS33656J chain per dash (2403 table, VERIFIED vs Brennan); Thread feature over THDZ; male NPTF legs: ASME B1.20.3 cone + relief to the Brennan-measured 5404 end length; confirmed on a forged tee by Brennan 5600-16-16-16-FG STEP (hex stops at N - 0.94, relief dia 1.315 = pipe OD, 0.001 proud of the 1.3125 flats); each leg bore runs from its face to the axis crossing | leg 2: male NPTF thread dia at L2 1.6709 vs hex flats 1.6300 (round end proud of the flats by 0.0204; Brennan 5600-16-16-16-FG also has its round end proud of the flats, by 0.0012) | 2501-16-20-FG
2501-16-24-FG | 2.16 | 0.9375 | 0.65625 | 0.125 | 0.4365 | 0.5965 | 0.1292 | 0.1858 | 60 | 37 | 2.64 | 0.9375 | 0.93283 | 0.7235 | 1.7899 | 0.2765 | 0.844 | 2.16 | 1.5 | 2.64 | 1.3125 | 0.08333 | 0.4365 | 0.04511 | 0.02083 | 0.08333 | 1.8657 | 0.7235 | 0.08696 | 0.93283 | 0.86326 | 2.64 | 1.875 | 1.249 | 1.875 | 1.64 | 0.9375 | 0.9375 | 0.54077 | 0.54077 | 1.082 | 2501-16-24-FG | 90 deg Male Elbow, 1 5/16-12 JIC x 1 1/2-11 1/2 NPTF | 2501 | 1 5/16-12 JIC | 1 1/2-11 1/2 NPTF | ASSUMED | OMi catalog SKU (omindustrial.com collections feed (cs-adapters, carbon-steel-flange-adapters-accessories, carbon-steel-braze-beaded-hose; products.json limit=50, single pass 2026-09-23)); Air-Way has this size only as 2501-16-24 (differs by -FG/-UNPL suffix) -> dims NOT copied ¦ M@DRIVE: OMi WebsitePartsInfo2026.xlsx Items!N692 M 1 Size = 2.16 (table had empty); N@DRIVE: OMi WebsitePartsInfo2026.xlsx Items!P692 L 1 Size = 2.64 (table had empty); Y@REF: OMi WebsitePartsInfo2026.xlsx Items!R692 Hex Flat = 1.875 (table had empty); D@BORE: OMi WebsitePartsInfo2026.xlsx Items!S692 Side 1 ID = 0.844 (table had empty); D1@DRILL: OMi WebsitePartsInfo2026.xlsx Items!X692 Side 2 ID = 1.500 (table had empty) [user 2026-09-25: OMi dims > Air-Way, ASSUMED]; leg columns: OMi "M 1 Size" = M@DRIVE (first-dash male JIC leg), "L 1 Size" = N@DRIVE (second-dash male pipe leg) - settled by the Brennan TFA catalog p23 2501-FG drawing letters (M = JIC tip to the pipe-leg axis, L = pipe tip to the JIC-leg axis; OMi M 1 / L 1 = catalog M / L on 44/44 rows, match/TFA_elbows.json, impact F1a, Q-B-ELBOW answered by the catalog); the same five body values are printed for this -FG part in Brennan TFA catalog p23 2501-FG (same source as OMi, not a second source); JIC end: MS33656J chain per dash (gen_straight2 JIC[16], 2403 table, = Brennan, VERIFIED) incl. THDMAJ_A 1.3125; NPTF end: ASME B1.20.3 (ms51500.NPTF[24]) incl. PIPEOD 1.9; end threads from the part number dashes (= catalog B1 / A2 callouts); dims NOT taken from the non-FG Air-Way twin 2501-16-24 [batch 15, 2026-10-02, staged for review] ¦ MODEL: forged elbow body per the 2500HX pattern (Brennan 2500-06-06-FG STEP): one hex arm along each leg, A/F = max(Air-Way hex, JIC thread majors), flats normal to Z, 30deg double-cone corner puck about Z (radius = hex corner, height = flats); hex-end 75deg chamfers and edge fillets NOT modelled; JIC legs: MS33656J chain per dash (2403 table, VERIFIED vs Brennan); Thread feature over THDZ; male NPTF legs: ASME B1.20.3 cone + relief to the Brennan-measured 5404 end length; confirmed on a forged tee by Brennan 5600-16-16-16-FG STEP (hex stops at N - 0.94, relief dia 1.315 = pipe OD, 0.001 proud of the 1.3125 flats); each leg bore runs from its face to the axis crossing | BUILD-NEAR: forged (-FG) and non-FG variants differ in length on other series, so 2501-16-24 dims are NOT assumed; confirm before modelling ¦ RESOLVED 2026-10-02 (batch 15, staged): the -FG dimensions now come from OMi WebsitePartsInfo2026.xlsx for this -FG part (= Brennan TFA catalog p23 2501-FG on all five body values, same source), not from the non-FG twin 2501-16-24 ¦ leg 2: male NPTF thread dia at L2 1.9109 vs hex flats 1.8750 (round end proud of the flats by 0.0179; Brennan 5600-16-16-16-FG also has its round end proud of the flats, by 0.0012) | 2501-16-24-FG
2501-20-16-FG | 2.06 | 0.815 | 0.8125 | 0.125 | 0.4316 | 0.753 | 0.1288 | 0.2382 | 60 | 37 | 2.35 | 0.815 | 0.6416 | 0.6828 | 1.7899 | 0.2572 | 1.08 | 2.06 | 0.94 | 2.35 | 1.625 | 0.08333 | 0.4316 | 0.04511 | 0.02083 | 0.08333 | 1.2832 | 0.6828 | 0.08696 | 0.6416 | 0.57203 | 2.35 | 1.63 | 1.102 | 1.63 | 1.41 | 0.815 | 0.815 | 0.47004 | 0.47004 | 0.94058 | 2501-20-16-FG | 90 deg Male Elbow, 1 5/8-12 JIC x 1-11 1/2 NPTF | 2501 | 1 5/8-12 JIC | 1-11 1/2 NPTF | VERIFIED-CORE | JIC end: MS33656J==Brennan (VERIFIED); NPTF: ASME B1.20.3; legs: Air-Way (FG corroborated MS51504) ¦ MODEL: forged elbow body per the 2500HX pattern (Brennan 2500-06-06-FG STEP): one hex arm along each leg, A/F = max(Air-Way hex, JIC thread majors), flats normal to Z, 30deg double-cone corner puck about Z (radius = hex corner, height = flats); hex-end 75deg chamfers and edge fillets NOT modelled; JIC legs: MS33656J chain per dash (2403 table, VERIFIED vs Brennan); Thread feature over THDZ; male NPTF legs: ASME B1.20.3 cone + relief to the Brennan-measured 5404 end length; confirmed on a forged tee by Brennan 5600-16-16-16-FG STEP (hex stops at N - 0.94, relief dia 1.315 = pipe OD, 0.001 proud of the 1.3125 flats); each leg bore runs from its face to the axis crossing |  | 2501-20-16-FG
2501-20-20-FG | 2.06 | 0.815 | 0.8125 | 0.125 | 0.4316 | 0.753 | 0.1288 | 0.2382 | 60 | 37 | 2.38 | 0.815 | 0.81335 | 0.7068 | 1.7899 | 0.2632 | 1.08 | 2.06 | 1.25 | 2.38 | 1.625 | 0.08333 | 0.4316 | 0.04511 | 0.02083 | 0.08333 | 1.6267 | 0.7068 | 0.08696 | 0.81335 | 0.74378 | 2.38 | 1.63 | 1.102 | 1.63 | 1.41 | 0.815 | 0.815 | 0.47004 | 0.47004 | 0.94058 | 2501-20-20-FG | 90 deg Male Elbow, 1 5/8-12 JIC x 1 1/4-11 1/2 NPTF | 2501 | 1 5/8-12 JIC | 1 1/4-11 1/2 NPTF | VERIFIED-CORE | JIC end: MS33656J==Brennan (VERIFIED); NPTF: ASME B1.20.3; legs: Air-Way (FG corroborated MS51504) ¦ MODEL: forged elbow body per the 2500HX pattern (Brennan 2500-06-06-FG STEP): one hex arm along each leg, A/F = max(Air-Way hex, JIC thread majors), flats normal to Z, 30deg double-cone corner puck about Z (radius = hex corner, height = flats); hex-end 75deg chamfers and edge fillets NOT modelled; JIC legs: MS33656J chain per dash (2403 table, VERIFIED vs Brennan); Thread feature over THDZ; male NPTF legs: ASME B1.20.3 cone + relief to the Brennan-measured 5404 end length; confirmed on a forged tee by Brennan 5600-16-16-16-FG STEP (hex stops at N - 0.94, relief dia 1.315 = pipe OD, 0.001 proud of the 1.3125 flats); each leg bore runs from its face to the axis crossing | leg 2: male NPTF thread dia at L2 1.6709 vs hex flats 1.6300 (round end proud of the flats by 0.0204; Brennan 5600-16-16-16-FG also has its round end proud of the flats, by 0.0012) | 2501-20-20-FG
2501-20-24-FG | 2.3 | 0.94 | 0.8125 | 0.125 | 0.4316 | 0.753 | 0.1288 | 0.2382 | 60 | 37 | 2.64 | 0.94 | 0.93283 | 0.7235 | 1.7899 | 0.2765 | 1.08 | 2.3 | 1.5 | 2.64 | 1.625 | 0.08333 | 0.4316 | 0.04511 | 0.02083 | 0.08333 | 1.8657 | 0.7235 | 0.08696 | 0.93283 | 0.86326 | 2.64 | 1.88 | 1.342 | 1.88 | 1.64 | 0.94 | 0.94 | 0.54221 | 0.54221 | 1.0849 | 2501-20-24-FG | 90 deg Male Elbow, 1 5/8-12 JIC x 1 1/2-11 1/2 NPTF | 2501 | 1 5/8-12 JIC | 1 1/2-11 1/2 NPTF | VERIFIED-CORE | JIC end: MS33656J==Brennan (VERIFIED); NPTF: ASME B1.20.3; legs: Air-Way (FG corroborated MS51504); M@DRIVE: OMi WebsitePartsInfo2026.xlsx Items!N695 = 2.20 (table had 2.3) [user 2026-10-18 A19]; M@DRIVE: Air-Way 2.3 (raw 07_RAW_EXTRACTS; OMi file / Brennan 2.2) [OMi 2026-10-20 (Triveni): Air-Way over Brennan where Air-Way gives a value, incl. the numbers of OMi's website parts file (= Brennan data)] ¦ MODEL: forged elbow body per the 2500HX pattern (Brennan 2500-06-06-FG STEP): one hex arm along each leg, A/F = max(Air-Way hex, JIC thread majors), flats normal to Z, 30deg double-cone corner puck about Z (radius = hex corner, height = flats); hex-end 75deg chamfers and edge fillets NOT modelled; JIC legs: MS33656J chain per dash (2403 table, VERIFIED vs Brennan); Thread feature over THDZ; male NPTF legs: ASME B1.20.3 cone + relief to the Brennan-measured 5404 end length; confirmed on a forged tee by Brennan 5600-16-16-16-FG STEP (hex stops at N - 0.94, relief dia 1.315 = pipe OD, 0.001 proud of the 1.3125 flats); each leg bore runs from its face to the axis crossing | A19 (user 2026-10-18, group 2 settled): M@DRIVE 2.3 -> OMi 2.20 (Items!N695, M071) ¦ 2026-10-20 Air-Way first: M@DRIVE OMi/Brennan 2.2 -> Air-Way 2.3 ¦ leg 2: male NPTF thread dia at L2 1.9109 vs hex flats 1.8800 (round end proud of the flats by 0.0154; Brennan 5600-16-16-16-FG also has its round end proud of the flats, by 0.0012) | 2501-20-24-FG
2501-24-16-FG | 2.33 | 0.9375 | 0.9375 | 0.125 | 0.5454 | 0.8775 | 0.1298 | 0.2482 | 60 | 37 | 2.58 | 0.9375 | 0.6416 | 0.6828 | 1.7899 | 0.2572 | 1.312 | 2.33 | 0.938 | 2.58 | 1.875 | 0.08333 | 0.5454 | 0.04511 | 0.02083 | 0.08333 | 1.2832 | 0.6828 | 0.08696 | 0.6416 | 0.57203 | 2.58 | 1.875 | 1.247 | 1.875 | 1.64 | 0.9375 | 0.9375 | 0.54077 | 0.54077 | 1.082 | 2501-24-16-FG | 90 deg Male Elbow, 1 7/8-12 JIC x 1-11 1/2 NPTF | 2501 | 1 7/8-12 JIC | 1-11 1/2 NPTF | ASSUMED | OMi catalog SKU (omindustrial.com collections feed (cs-adapters, carbon-steel-flange-adapters-accessories, carbon-steel-braze-beaded-hose; products.json limit=50, single pass 2026-09-23)); Air-Way has this size only as 2501-24-16 (differs by -FG/-UNPL suffix) -> dims NOT copied ¦ M@DRIVE: OMi WebsitePartsInfo2026.xlsx Items!N696 M 1 Size = 2.33 (table had empty); N@DRIVE: OMi WebsitePartsInfo2026.xlsx Items!P696 L 1 Size = 2.58 (table had empty); Y@REF: OMi WebsitePartsInfo2026.xlsx Items!R696 Hex Flat = 1.875 (table had empty); D@BORE: OMi WebsitePartsInfo2026.xlsx Items!S696 Side 1 ID = 1.312 (table had empty); D1@DRILL: OMi WebsitePartsInfo2026.xlsx Items!X696 Side 2 ID = 0.938 (table had empty) [user 2026-09-25: OMi dims > Air-Way, ASSUMED]; leg columns: OMi "M 1 Size" = M@DRIVE (first-dash male JIC leg), "L 1 Size" = N@DRIVE (second-dash male pipe leg) - settled by the Brennan TFA catalog p23 2501-FG drawing letters (M = JIC tip to the pipe-leg axis, L = pipe tip to the JIC-leg axis; OMi M 1 / L 1 = catalog M / L on 44/44 rows, match/TFA_elbows.json, impact F1a, Q-B-ELBOW answered by the catalog); the same five body values are printed for this -FG part in Brennan TFA catalog p23 2501-FG (same source as OMi, not a second source); JIC end: MS33656J chain per dash (gen_straight2 JIC[24], 2403 table, = Brennan, VERIFIED) incl. THDMAJ_A 1.875; NPTF end: ASME B1.20.3 (ms51500.NPTF[16]) incl. PIPEOD 1.315; end threads from the part number dashes (= catalog B1 / A2 callouts); dims NOT taken from the non-FG Air-Way twin 2501-24-16 [batch 15, 2026-10-02, staged for review] ¦ MODEL: forged elbow body per the 2500HX pattern (Brennan 2500-06-06-FG STEP): one hex arm along each leg, A/F = max(Air-Way hex, JIC thread majors), flats normal to Z, 30deg double-cone corner puck about Z (radius = hex corner, height = flats); hex-end 75deg chamfers and edge fillets NOT modelled; JIC legs: MS33656J chain per dash (2403 table, VERIFIED vs Brennan); Thread feature over THDZ; male NPTF legs: ASME B1.20.3 cone + relief to the Brennan-measured 5404 end length; confirmed on a forged tee by Brennan 5600-16-16-16-FG STEP (hex stops at N - 0.94, relief dia 1.315 = pipe OD, 0.001 proud of the 1.3125 flats); each leg bore runs from its face to the axis crossing | BUILD-NEAR: forged (-FG) and non-FG variants differ in length on other series, so 2501-24-16 dims are NOT assumed; confirm before modelling ¦ RESOLVED 2026-10-02 (batch 15, staged): the -FG dimensions now come from OMi WebsitePartsInfo2026.xlsx for this -FG part (= Brennan TFA catalog p23 2501-FG on all five body values, same source), not from the non-FG twin 2501-24-16 | 2501-24-16-FG
2501-24-20-FG | 2.33 | 0.94 | 0.9375 | 0.125 | 0.5454 | 0.8775 | 0.1298 | 0.2482 | 60 | 37 | 2.61 | 0.94 | 0.81335 | 0.7068 | 1.7899 | 0.2632 | 1.31 | 2.33 | 1.25 | 2.61 | 1.875 | 0.08333 | 0.5454 | 0.04511 | 0.02083 | 0.08333 | 1.6267 | 0.7068 | 0.08696 | 0.81335 | 0.74378 | 2.61 | 1.88 | 1.247 | 1.88 | 1.64 | 0.94 | 0.94 | 0.54221 | 0.54221 | 1.0849 | 2501-24-20-FG | 90 deg Male Elbow, 1 7/8-12 JIC x 1 1/4-11 1/2 NPTF | 2501 | 1 7/8-12 JIC | 1 1/4-11 1/2 NPTF | VERIFIED-CORE | JIC end: MS33656J==Brennan (VERIFIED); NPTF: ASME B1.20.3; legs: Air-Way (FG corroborated MS51504) ¦ MODEL: forged elbow body per the 2500HX pattern (Brennan 2500-06-06-FG STEP): one hex arm along each leg, A/F = max(Air-Way hex, JIC thread majors), flats normal to Z, 30deg double-cone corner puck about Z (radius = hex corner, height = flats); hex-end 75deg chamfers and edge fillets NOT modelled; JIC legs: MS33656J chain per dash (2403 table, VERIFIED vs Brennan); Thread feature over THDZ; male NPTF legs: ASME B1.20.3 cone + relief to the Brennan-measured 5404 end length; confirmed on a forged tee by Brennan 5600-16-16-16-FG STEP (hex stops at N - 0.94, relief dia 1.315 = pipe OD, 0.001 proud of the 1.3125 flats); each leg bore runs from its face to the axis crossing |  | 2501-24-20-FG
2501-24-24-FG | 2.33 | 0.9375 | 0.9375 | 0.125 | 0.5454 | 0.8775 | 0.1298 | 0.2482 | 60 | 37 | 2.64 | 0.9375 | 0.93283 | 0.7235 | 1.7899 | 0.2765 | 1.31 | 2.33 | 1.5 | 2.64 | 1.875 | 0.08333 | 0.5454 | 0.04511 | 0.02083 | 0.08333 | 1.8657 | 0.7235 | 0.08696 | 0.93283 | 0.86326 | 2.64 | 1.875 | 1.247 | 1.875 | 1.64 | 0.9375 | 0.9375 | 0.54077 | 0.54077 | 1.082 | 2501-24-24-FG | 90 deg Male Elbow, 1 7/8-12 JIC x 1 1/2-11 1/2 NPTF | 2501 | 1 7/8-12 JIC | 1 1/2-11 1/2 NPTF | ASSUMED | JIC end: MS33656J==Brennan (VERIFIED); NPTF: ASME B1.20.3; legs: Air-Way (FG corroborated MS51504); Y@REF: OMi WebsitePartsInfo2026.xlsx Items!R698 Hex Flat = 1.875 (table had 1.81) [user 2026-09-25: OMi dims > Air-Way, ASSUMED]; Y@REF: Air-Way 1.81 (raw 07_RAW_EXTRACTS; OMi file / Brennan 1.875) [OMi 2026-10-20 (Triveni): Air-Way over Brennan where Air-Way gives a value, incl. the numbers of OMi's website parts file (= Brennan data)] ¦ MODEL: forged elbow body per the 2500HX pattern (Brennan 2500-06-06-FG STEP): one hex arm along each leg, A/F = max(Air-Way hex, JIC thread majors), flats normal to Z, 30deg double-cone corner puck about Z (radius = hex corner, height = flats); hex-end 75deg chamfers and edge fillets NOT modelled; JIC legs: MS33656J chain per dash (2403 table, VERIFIED vs Brennan); Thread feature over THDZ; male NPTF legs: ASME B1.20.3 cone + relief to the Brennan-measured 5404 end length; confirmed on a forged tee by Brennan 5600-16-16-16-FG STEP (hex stops at N - 0.94, relief dia 1.315 = pipe OD, 0.001 proud of the 1.3125 flats); each leg bore runs from its face to the axis crossing | 2026-10-20 Air-Way first: Y@REF OMi/Brennan 1.875 -> Air-Way 1.81 ¦ hex A/F raised from Air-Way 1.81 to 1.8750 (JIC thread major; 2603HX rule); leg 2: male NPTF thread dia at L2 1.9109 vs hex flats 1.8750 (round end proud of the flats by 0.0179; Brennan 5600-16-16-16-FG also has its round end proud of the flats, by 0.0012) | 2501-24-24-FG
2501-24-32-FG | 2.81 | 1.25 | 0.9375 | 0.125 | 0.5454 | 0.8775 | 0.1298 | 0.2482 | 60 | 37 | 3 | 1.25 | 1.1693 | 0.7565 | 1.7899 | 0.2735 | 1.312 | 2.81 | 1.94 | 3 | 1.875 | 0.08333 | 0.5454 | 0.04511 | 0.02083 | 0.08333 | 2.3386 | 0.7565 | 0.08696 | 1.1693 | 1.0997 | 3 | 2.5 | 1.727 | 2.5 | 1.97 | 1.25 | 1.25 | 0.72119 | 0.72119 | 1.4429 | 2501-24-32-FG | 90 deg Male Elbow, 1 7/8-12 JIC x 2-11 1/2 NPTF | 2501 | 1 7/8-12 JIC | 2-11 1/2 NPTF | ASSUMED | OMi catalog SKU (omindustrial.com collections feed (cs-adapters, carbon-steel-flange-adapters-accessories, carbon-steel-braze-beaded-hose; products.json limit=50, single pass 2026-09-23)); NO Air-Way row for this size -> dimensions MISSING ¦ M@DRIVE: OMi WebsitePartsInfo2026.xlsx Items!N699 M 1 Size = 2.81 (table had empty); N@DRIVE: OMi WebsitePartsInfo2026.xlsx Items!P699 L 1 Size = 3.00 (table had empty); Y@REF: OMi WebsitePartsInfo2026.xlsx Items!R699 Hex Flat = 2.500 (table had empty); D@BORE: OMi WebsitePartsInfo2026.xlsx Items!S699 Side 1 ID = 1.312 (table had empty); D1@DRILL: OMi WebsitePartsInfo2026.xlsx Items!X699 Side 2 ID = 1.940 (table had empty) [user 2026-09-25: OMi dims > Air-Way, ASSUMED]; leg columns: OMi "M 1 Size" = M@DRIVE (first-dash male JIC leg), "L 1 Size" = N@DRIVE (second-dash male pipe leg) - settled by the Brennan TFA catalog p23 2501-FG drawing letters (M = JIC tip to the pipe-leg axis, L = pipe tip to the JIC-leg axis; OMi M 1 / L 1 = catalog M / L on 44/44 rows, match/TFA_elbows.json, impact F2a, Q-B-ELBOW answered by the catalog); the same five body values are printed for this -FG part in Brennan TFA catalog p23 2501-FG (same source as OMi, not a second source) except D1 (catalog 1.938); JIC end: MS33656J chain per dash (gen_straight2 JIC[24], 2403 table, = Brennan, VERIFIED) incl. THDMAJ_A 1.875; NPTF end: ASME B1.20.3 (ms51500.NPTF[32]) incl. PIPEOD 2.375; end threads from the part number dashes (= catalog B1 / A2 callouts) [batch 15, 2026-10-02, staged for review] ¦ MODEL: forged elbow body per the 2500HX pattern (Brennan 2500-06-06-FG STEP): one hex arm along each leg, A/F = max(Air-Way hex, JIC thread majors), flats normal to Z, 30deg double-cone corner puck about Z (radius = hex corner, height = flats); hex-end 75deg chamfers and edge fillets NOT modelled; JIC legs: MS33656J chain per dash (2403 table, VERIFIED vs Brennan); Thread feature over THDZ; male NPTF legs: ASME B1.20.3 cone + relief to the Brennan-measured 5404 end length; confirmed on a forged tee by Brennan 5600-16-16-16-FG STEP (hex stops at N - 0.94, relief dia 1.315 = pipe OD, 0.001 proud of the 1.3125 flats); each leg bore runs from its face to the axis crossing | BUILD-MISSING: part exists in OMi catalog but the Air-Way page has no row; needs a second dimensional source ¦ RESOLVED 2026-10-02 (batch 15, staged): dimensions from OMi (one source, ASSUMED; the Brennan catalog TFA p23 is the same source); D1@DRILL: OMi Side 2 ID 1.940 (Items!X699) vs Brennan TFA p23 A2 DRILL 1.938 (= 1-15/16; OMi's own 2501-32-32-FG prints 1.938) - OMi kept by the OMi-first rule, open question Q-NEW-F2A-OMIvsCAT (no build depends on it) | 2501-24-32-FG
2501-32-24-FG | 3.06 | 1.25 | 1.25 | 0.125 | 0.7124 | 1.19 | 0.1292 | 0.3318 | 60 | 37 | 2.97 | 1.25 | 0.93283 | 0.7235 | 1.7899 | 0.2765 | 1.78 | 3.06 | 1.5 | 2.97 | 2.5 | 0.08333 | 0.7124 | 0.04511 | 0.02083 | 0.08333 | 1.8657 | 0.7235 | 0.08696 | 0.93283 | 0.86326 | 2.97 | 2.5 | 1.727 | 2.5 | 1.97 | 1.25 | 1.25 | 0.72119 | 0.72119 | 1.4429 | 2501-32-24-FG | 90 deg Male Elbow, 2 1/2-12 JIC x 1 1/2-11 1/2 NPTF | 2501 | 2 1/2-12 JIC | 1 1/2-11 1/2 NPTF | VERIFIED-CORE | JIC end: MS33656J==Brennan (VERIFIED); NPTF: ASME B1.20.3; legs: Air-Way (FG corroborated MS51504) ¦ MODEL: forged elbow body per the 2500HX pattern (Brennan 2500-06-06-FG STEP): one hex arm along each leg, A/F = max(Air-Way hex, JIC thread majors), flats normal to Z, 30deg double-cone corner puck about Z (radius = hex corner, height = flats); hex-end 75deg chamfers and edge fillets NOT modelled; JIC legs: MS33656J chain per dash (2403 table, VERIFIED vs Brennan); Thread feature over THDZ; male NPTF legs: ASME B1.20.3 cone + relief to the Brennan-measured 5404 end length; confirmed on a forged tee by Brennan 5600-16-16-16-FG STEP (hex stops at N - 0.94, relief dia 1.315 = pipe OD, 0.001 proud of the 1.3125 flats); each leg bore runs from its face to the axis crossing |  | 2501-32-24-FG
2501-32-32-FG | 3.06 | 1.25 | 1.25 | 0.125 | 0.7124 | 1.19 | 0.1292 | 0.3318 | 60 | 37 | 3 | 1.25 | 1.1693 | 0.7565 | 1.7899 | 0.2735 | 1.78 | 3.06 | 1.86 | 3 | 2.5 | 0.08333 | 0.7124 | 0.04511 | 0.02083 | 0.08333 | 2.3386 | 0.7565 | 0.08696 | 1.1693 | 1.0997 | 3 | 2.5 | 1.727 | 2.5 | 1.97 | 1.25 | 1.25 | 0.72119 | 0.72119 | 1.4429 | 2501-32-32-FG | 90 deg Male Elbow, 2 1/2-12 JIC x 2-11 1/2 NPTF | 2501 | 2 1/2-12 JIC | 2-11 1/2 NPTF | ASSUMED | was "VERIFIED" (vote text in the wrong column); Y@REF: OMi WebsitePartsInfo2026.xlsx Items!R701 Hex Flat = 2.500 (table had 1.938, the voted drill shifted into this column); D1@DRILL: OMi WebsitePartsInfo2026.xlsx Items!X701 Side 2 ID = 1.938 (table had 1.86) [user 2026-09-25: OMi dims > Air-Way, ASSUMED]; legs/bore/ends as the other 2501 -FG rows (Air-Way legs, JIC end MS33656J = Brennan, NPTF ASME B1.20.3); D1@DRILL: Air-Way 1.86 (raw 07_RAW_EXTRACTS; OMi file / Brennan 1.938) [OMi 2026-10-20 (Triveni): Air-Way over Brennan where Air-Way gives a value, incl. the numbers of OMi's website parts file (= Brennan data)] ¦ MODEL: forged elbow body per the 2500HX pattern (Brennan 2500-06-06-FG STEP): one hex arm along each leg, A/F = max(Air-Way hex, JIC thread majors), flats normal to Z, 30deg double-cone corner puck about Z (radius = hex corner, height = flats); hex-end 75deg chamfers and edge fillets NOT modelled; JIC legs: MS33656J chain per dash (2403 table, VERIFIED vs Brennan); Thread feature over THDZ; male NPTF legs: ASME B1.20.3 cone + relief to the Brennan-measured 5404 end length; confirmed on a forged tee by Brennan 5600-16-16-16-FG STEP (hex stops at N - 0.94, relief dia 1.315 = pipe OD, 0.001 proud of the 1.3125 flats); each leg bore runs from its face to the axis crossing | CONFLICT vs MS51504 - see workbook ¦ 2026-09-25: Air-Way vs MS51504 drill conflict resolved by the OMi-first rule (OMi Side 2 ID 1.938 = MS51504 + Brennan); Y@REF held the voted drill 1.938 (column shift, audit 3.5) - OMi Hex Flat 2.500 = Air-Way printed Y 2.50 ¦ 2026-10-20 Air-Way first: D1@DRILL OMi/Brennan 1.938 -> Air-Way 1.86 | 2501-32-32-FG
2501-40-40-FG | 3.25 | 1.617 | 1.5 | 0.14 | 0.7694 | 1.44 | 0.0725 | 0.3185 | 60 | 37 | 3.95 | 1.617 | 1.4098 | 1.1374 | 1.7899 | 0.3776 | 2.318 | 3.25 | 2.318 | 3.95 | 3 | 0.08333 | 0.7694 | 0.04511 | 0.02083 | 0.08333 | 2.8195 | 1.1374 | 0.125 | 1.4098 | 1.3098 | 3.95 | 3.234 | 1.915 | 3.234 | 2.435 | 1.617 | 1.617 | 0.93308 | 0.93308 | 1.8666 | 2501-40-40-FG | 90 deg Male Elbow, 3-12 JIC x 2 1/2-8 NPTF | 2501 | 3-12 JIC | 2 1/2-8 NPTF | ASSUMED | [BRENNAN-CAD 2026-10-21: D1@DRILL, D@BORE, JIC_CONEDIA@DRIVE, M@DRIVE, N@DRIVE, PIPEOD@DRIVE, THDMAJ_A@DRIVE, Y@REF] OMi catalog SKU (omindustrial.com collections feed (cs-adapters, carbon-steel-flange-adapters-accessories, carbon-steel-braze-beaded-hose; products.json limit=50, single pass 2026-09-23)); NO Air-Way row for this size -> dimensions MISSING ¦ MODEL: forged elbow body per the 2500HX pattern (Brennan 2500-06-06-FG STEP): one hex arm along each leg, A/F = max(Air-Way hex, JIC thread majors), flats normal to Z, 30deg double-cone corner puck about Z (radius = hex corner, height = flats); hex-end 75deg chamfers and edge fillets NOT modelled; JIC legs: MS33656J chain per dash (2403 table, VERIFIED vs Brennan); Thread feature over THDZ; -40 JIC END (2-1/2 in tube, 3-12 UN) IS NOT FROM MS33656J / THE 2403 TABLE: measured on the Brennan 2404-40-32 STEP (tip dia 2.400, 37deg seat 0.3185 to cone dia 2.880, land 0.0725, thread zone 0.7694 incl. the 45deg thread chamfer, 60deg ramp, relief 0.140 at the cone dia; end length 1.335) - single manufacturer, ASSUMED; MS33656J as printed differs (end length J 1.109, relief Q 0.125, tip D 2.380) - the Brennan geometry is used (project rule: geometry from Brennan STEPs); the extraction reproduces the 2403 -32 chain on the Brennan 2404-32-16 STEP; Brennan catalog 2408-40 L - hex width = 1.333 agrees; male NPTF legs: ASME B1.20.3 cone + relief to the Brennan-measured 5404 end length; confirmed on a forged tee by Brennan 5600-16-16-16-FG STEP (hex stops at N - 0.94, relief dia 1.315 = pipe OD, 0.001 proud of the 1.3125 flats); each leg bore runs from its face to the axis crossing | BUILD-MISSING: part exists in OMi catalog but the Air-Way page has no row; needs a second dimensional source ¦ Brennan CAD record 2501-40-40-FG (PARTcommunity / CADENAS, D1@DRILL=A2D, D@BORE=B1D, JIC_CONEDIA@DRIVE=AL, M@DRIVE=M, N@DRIVE=L, PIPEOD@DRIVE=A2THD, THDMAJ_A@DRIVE=B1THD, Y@REF=Y; user 2026-10-21 "yes you can use them following my rule") | 2501-40-40-FG
2501-L-04-02-FG | 0.89 | 0.22 | 0.21875 | 0.075 | 0.2608 | 0.182 | 0.0795 | 0.1135 | 60 | 37 | 1.19 | 0.22 | 0.19657 | 0.2639 | 1.7899 | 0.1161 | 0.17 | 0.89 | 0.19 | 1.19 | 0.4375 | 0.05 | 0.2608 | 0.02706 | 0.0125 | 0.05 | 0.39314 | 0.2639 | 0.03704 | 0.19657 | 0.16694 | 1.19 | 0.44 | 0.34 | 0.44 | 0.81 | 0.22 | 0.22 | 0.12652 | 0.12652 | 0.25353 | 2501-L-04-02-FG | 90 deg Male Elbow, 7/16-20 JIC x 1/8-27 NPTF | 2501 | 7/16-20 JIC | 1/8-27 NPTF | VERIFIED-LEGS | Air-Way s119 only (double-pass 21 rows); M leg matches verified 2501 family; N3 long leg single-source; JIC end VERIFIED (MS33656J); N3@DRIVE: OMi WebsitePartsInfo2026.xlsx Items!P703 = 1.170 (table had 1.19) [user 2026-10-18 A19]; N3@DRIVE: Air-Way 1.19 (raw 07_RAW_EXTRACTS; OMi file / Brennan 1.17) [OMi 2026-10-20 (Triveni): Air-Way over Brennan where Air-Way gives a value, incl. the numbers of OMi's website parts file (= Brennan data)] ¦ MODEL: forged elbow body per the 2500HX pattern (Brennan 2500-06-06-FG STEP): one hex arm along each leg, A/F = max(Air-Way hex, JIC thread majors), flats normal to Z, 30deg double-cone corner puck about Z (radius = hex corner, height = flats); hex-end 75deg chamfers and edge fillets NOT modelled; JIC legs: MS33656J chain per dash (2403 table, VERIFIED vs Brennan); Thread feature over THDZ; male NPTF legs: ASME B1.20.3 cone + relief to the Brennan-measured 5404 end length; confirmed on a forged tee by Brennan 5600-16-16-16-FG STEP (hex stops at N - 0.94, relief dia 1.315 = pipe OD, 0.001 proud of the 1.3125 flats); each leg bore runs from its face to the axis crossing | M matches verified 2501 M family ¦ A19 (user 2026-10-18, group 2 settled): N3@DRIVE 1.19 -> OMi 1.170 (Items!P703, M077) ¦ 2026-10-20 Air-Way first: N3@DRIVE OMi/Brennan 1.17 -> Air-Way 1.19 ¦ 2501L row folded into the 2501 master (user decision 2026-09-25) | 2501-L-04-02-FG
2501-L-04-04-FG | 1.05 | 0.281 | 0.21875 | 0.075 | 0.2608 | 0.182 | 0.0795 | 0.1135 | 60 | 37 | 1.58 | 0.281 | 0.26092 | 0.4018 | 1.7899 | 0.1582 | 0.172 | 1.05 | 0.281 | 1.58 | 0.4375 | 0.05 | 0.2608 | 0.02706 | 0.0125 | 0.05 | 0.52183 | 0.4018 | 0.05556 | 0.26092 | 0.21647 | 1.58 | 0.562 | 0.5 | 0.562 | 1.02 | 0.281 | 0.281 | 0.16174 | 0.16174 | 0.32397 | 2501-L-04-04-FG | 90 deg Male Elbow, 7/16-20 JIC x 1/4-18 NPTF | 2501 | 7/16-20 JIC | 1/4-18 NPTF | ASSUMED | OMi catalog SKU (omindustrial.com collections feed (cs-adapters, carbon-steel-flange-adapters-accessories, carbon-steel-braze-beaded-hose; products.json limit=50, single pass 2026-09-23)); Air-Way has this size only as 2501-L-04-04 (differs by -FG/-UNPL suffix) -> dims NOT copied ¦ M@DRIVE: OMi WebsitePartsInfo2026.xlsx Items!N704 M 1 Size = 1.050 (table had empty); N3@DRIVE: OMi WebsitePartsInfo2026.xlsx Items!P704 L 1 Size = 1.580 (table had empty); Y@REF: OMi WebsitePartsInfo2026.xlsx Items!R704 Hex Flat = 0.562 (table had empty); D@BORE: OMi WebsitePartsInfo2026.xlsx Items!S704 Side 1 ID = 0.172 (table had empty); D1@BORE: OMi WebsitePartsInfo2026.xlsx Items!X704 Side 2 ID = 0.281 (table had empty) [user 2026-09-25: OMi dims > Air-Way, ASSUMED]; leg columns: OMi "M 1 Size" = M@DRIVE (first-dash male JIC leg), "L 1 Size" = N3@DRIVE (second-dash male pipe leg) - settled by the Brennan TFA catalog p24 2501-L-FG drawing letters (M = JIC tip to the pipe-leg axis, L = pipe tip to the JIC-leg axis; OMi M 1 / L 1 = catalog M / L on 13/13 (M) and 12/13 (L) rows, match/TFA_elbows.json, impact F1a, Q-B-ELBOW answered by the catalog); the same five body values are printed for this -FG part in Brennan TFA catalog p24 2501-L-FG (same source as OMi, not a second source); JIC end: MS33656J (gen_straight2 JIC[4], VERIFIED) THDMAJ_B 0.4375; NPTF end ASME B1.20.3 (ms51500.NPTF[4]) THDMAJ_A 0.54; threads from the part number dashes (= catalog callouts); dims NOT taken from the non-FG Air-Way twin 2501-L-04-04 [batch 15, 2026-10-02, staged for review] ¦ MODEL: forged elbow body per the 2500HX pattern (Brennan 2500-06-06-FG STEP): one hex arm along each leg, A/F = max(Air-Way hex, JIC thread majors), flats normal to Z, 30deg double-cone corner puck about Z (radius = hex corner, height = flats); hex-end 75deg chamfers and edge fillets NOT modelled; JIC legs: MS33656J chain per dash (2403 table, VERIFIED vs Brennan); Thread feature over THDZ; male NPTF legs: ASME B1.20.3 cone + relief to the Brennan-measured 5404 end length; confirmed on a forged tee by Brennan 5600-16-16-16-FG STEP (hex stops at N - 0.94, relief dia 1.315 = pipe OD, 0.001 proud of the 1.3125 flats); each leg bore runs from its face to the axis crossing | BUILD-NEAR: forged (-FG) and non-FG variants differ in length on other series, so 2501-L-04-04 dims are NOT assumed; confirm before modelling ¦ RESOLVED 2026-10-02 (batch 15, staged): the -FG dimensions now come from OMi WebsitePartsInfo2026.xlsx for this -FG part (= Brennan TFA catalog p24 2501-L-FG on all five body values, same source), not from the non-FG twin 2501-L-04-04; OMi Items!U704 Side 1 Thread '1-5/8-12 UN' is wrong for a -04 JIC end (catalog B1 7/16-20; the thread follows the part number) - report to OMi (question 29) ¦ 2501L row folded into the 2501 master (user decision 2026-09-25) | 2501-L-04-04-FG
2501-L-06-04-FG | 1.06 | 0.28125 | 0.28125 | 0.083 | 0.2515 | 0.2405 | 0.0898 | 0.1082 | 60 | 37 | 1.58 | 0.28125 | 0.26092 | 0.4018 | 1.7899 | 0.1582 | 0.3 | 1.06 | 0.28 | 1.58 | 0.5625 | 0.05556 | 0.2515 | 0.03007 | 0.01389 | 0.05556 | 0.52183 | 0.4018 | 0.05556 | 0.26092 | 0.21647 | 1.58 | 0.5625 | 0.504 | 0.5625 | 1.02 | 0.28125 | 0.28125 | 0.16188 | 0.16188 | 0.32426 | 2501-L-06-04-FG | 90 deg Male Elbow, 9/16-18 JIC x 1/4-18 NPTF | 2501 | 9/16-18 JIC | 1/4-18 NPTF | VERIFIED-LEGS | Air-Way s119 only (double-pass 21 rows); M leg matches verified 2501 family; N3 long leg single-source; JIC end VERIFIED (MS33656J) ¦ MODEL: forged elbow body per the 2500HX pattern (Brennan 2500-06-06-FG STEP): one hex arm along each leg, A/F = max(Air-Way hex, JIC thread majors), flats normal to Z, 30deg double-cone corner puck about Z (radius = hex corner, height = flats); hex-end 75deg chamfers and edge fillets NOT modelled; JIC legs: MS33656J chain per dash (2403 table, VERIFIED vs Brennan); Thread feature over THDZ; male NPTF legs: ASME B1.20.3 cone + relief to the Brennan-measured 5404 end length; confirmed on a forged tee by Brennan 5600-16-16-16-FG STEP (hex stops at N - 0.94, relief dia 1.315 = pipe OD, 0.001 proud of the 1.3125 flats); each leg bore runs from its face to the axis crossing | M matches verified 2501 M family ¦ 2501L row folded into the 2501 master (user decision 2026-09-25) ¦ hex A/F raised from Air-Way 0.56 to 0.5625 (JIC thread major; 2603HX rule) | 2501-L-06-04-FG
2501-L-06-06-FG | 1.14 | 0.375 | 0.28125 | 0.083 | 0.2515 | 0.2405 | 0.0898 | 0.1082 | 60 | 37 | 1.82 | 0.375 | 0.32823 | 0.4078 | 1.7899 | 0.1522 | 0.3 | 1.14 | 0.41 | 1.82 | 0.5625 | 0.05556 | 0.2515 | 0.03007 | 0.01389 | 0.05556 | 0.65645 | 0.4078 | 0.05556 | 0.32823 | 0.28378 | 1.82 | 0.75 | 0.584 | 0.75 | 1.26 | 0.375 | 0.375 | 0.21601 | 0.21601 | 0.43251 | 2501-L-06-06-FG | 90 deg Male Elbow, 9/16-18 JIC x 3/8-18 NPTF | 2501 | 9/16-18 JIC | 3/8-18 NPTF | VERIFIED | Air-Way s119 only (double-pass 21 rows); M leg matches verified 2501 family; N3 long leg single-source; JIC end VERIFIED (MS33656J) ¦ MODEL: forged elbow body per the 2500HX pattern (Brennan 2500-06-06-FG STEP): one hex arm along each leg, A/F = max(Air-Way hex, JIC thread majors), flats normal to Z, 30deg double-cone corner puck about Z (radius = hex corner, height = flats); hex-end 75deg chamfers and edge fillets NOT modelled; JIC legs: MS33656J chain per dash (2403 table, VERIFIED vs Brennan); Thread feature over THDZ; male NPTF legs: ASME B1.20.3 cone + relief to the Brennan-measured 5404 end length; confirmed on a forged tee by Brennan 5600-16-16-16-FG STEP (hex stops at N - 0.94, relief dia 1.315 = pipe OD, 0.001 proud of the 1.3125 flats); each leg bore runs from its face to the axis crossing | A23 (user 2026-10-18): VERIFIED - OMi = Air-Way on M@DRIVE=1.14~1.140; N3@DRIVE=1.82~1.820; Y@REF=0.75~0.750; D@BORE=0.3~0.297; D1@BORE=0.41~0.406 ¦ 2501L row folded into the 2501 master (user decision 2026-09-25) | 2501-L-06-06-FG
2501-L-08-08-FG | 1.33 | 0.4375 | 0.375 | 0.094 | 0.2837 | 0.3295 | 0.0984 | 0.1546 | 60 | 37 | 2.17 | 0.4375 | 0.40779 | 0.5337 | 1.7899 | 0.2163 | 0.391 | 1.33 | 0.531 | 2.17 | 0.75 | 0.0625 | 0.2837 | 0.03383 | 0.01562 | 0.0625 | 0.81557 | 0.5337 | 0.07143 | 0.40779 | 0.35064 | 2.17 | 0.875 | 0.673 | 0.875 | 1.42 | 0.4375 | 0.4375 | 0.25209 | 0.25209 | 0.50468 | 2501-L-08-08-FG | 90 deg Male Elbow, 3/4-16 JIC x 1/2-14 NPTF | 2501 | 3/4-16 JIC | 1/2-14 NPTF | ASSUMED | OMi catalog SKU (omindustrial.com collections feed (cs-adapters, carbon-steel-flange-adapters-accessories, carbon-steel-braze-beaded-hose; products.json limit=50, single pass 2026-09-23)); Air-Way has this size only as 2501-L-08-08 (differs by -FG/-UNPL suffix) -> dims NOT copied ¦ M@DRIVE: OMi WebsitePartsInfo2026.xlsx Items!N708 M 1 Size = 1.330 (table had empty); N3@DRIVE: OMi WebsitePartsInfo2026.xlsx Items!P708 L 1 Size = 2.170 (table had empty); Y@REF: OMi WebsitePartsInfo2026.xlsx Items!R708 Hex Flat = 0.875 (table had empty); D@BORE: OMi WebsitePartsInfo2026.xlsx Items!S708 Side 1 ID = 0.391 (table had empty); D1@BORE: OMi WebsitePartsInfo2026.xlsx Items!X708 Side 2 ID = 0.531 (table had empty) [user 2026-09-25: OMi dims > Air-Way, ASSUMED]; leg columns: OMi "M 1 Size" = M@DRIVE (first-dash male JIC leg), "L 1 Size" = N3@DRIVE (second-dash male pipe leg) - settled by the Brennan TFA catalog p24 2501-L-FG drawing letters (M = JIC tip to the pipe-leg axis, L = pipe tip to the JIC-leg axis; OMi M 1 / L 1 = catalog M / L on 13/13 (M) and 12/13 (L) rows, match/TFA_elbows.json, impact F1a, Q-B-ELBOW answered by the catalog); the same five body values are printed for this -FG part in Brennan TFA catalog p24 2501-L-FG (same source as OMi, not a second source); JIC end: MS33656J (gen_straight2 JIC[8], VERIFIED) THDMAJ_B 0.75; NPTF end ASME B1.20.3 (ms51500.NPTF[8]) THDMAJ_A 0.84; threads from the part number dashes (= catalog callouts); dims NOT taken from the non-FG Air-Way twin 2501-L-08-08 [batch 15, 2026-10-02, staged for review] ¦ MODEL: forged elbow body per the 2500HX pattern (Brennan 2500-06-06-FG STEP): one hex arm along each leg, A/F = max(Air-Way hex, JIC thread majors), flats normal to Z, 30deg double-cone corner puck about Z (radius = hex corner, height = flats); hex-end 75deg chamfers and edge fillets NOT modelled; JIC legs: MS33656J chain per dash (2403 table, VERIFIED vs Brennan); Thread feature over THDZ; male NPTF legs: ASME B1.20.3 cone + relief to the Brennan-measured 5404 end length; confirmed on a forged tee by Brennan 5600-16-16-16-FG STEP (hex stops at N - 0.94, relief dia 1.315 = pipe OD, 0.001 proud of the 1.3125 flats); each leg bore runs from its face to the axis crossing | BUILD-NEAR: forged (-FG) and non-FG variants differ in length on other series, so 2501-L-08-08 dims are NOT assumed; confirm before modelling ¦ RESOLVED 2026-10-02 (batch 15, staged): the -FG dimensions now come from OMi WebsitePartsInfo2026.xlsx for this -FG part (= Brennan TFA catalog p24 2501-L-FG on all five body values, same source), not from the non-FG twin 2501-L-08-08 ¦ 2501L row folded into the 2501 master (user decision 2026-09-25) | 2501-L-08-08-FG
2501-L-12-12-FG | 1.66 | 0.53125 | 0.53125 | 0.125 | 0.3895 | 0.4715 | 0.1299 | 0.1851 | 60 | 37 | 2.44 | 0.53125 | 0.51241 | 0.5457 | 1.7899 | 0.2043 | 0.609 | 1.66 | 0.719 | 2.44 | 1.0625 | 0.08333 | 0.3895 | 0.04511 | 0.02083 | 0.08333 | 1.0248 | 0.5457 | 0.07143 | 0.51241 | 0.45527 | 2.44 | 1.0625 | 0.796 | 1.0625 | 1.69 | 0.53125 | 0.53125 | 0.30622 | 0.30622 | 0.61293 | 2501-L-12-12-FG | 90 deg Male Elbow, 1 1/16-12 JIC x 3/4-14 NPTF | 2501 | 1 1/16-12 JIC | 3/4-14 NPTF | ASSUMED | OMi catalog SKU (omindustrial.com collections feed (cs-adapters, carbon-steel-flange-adapters-accessories, carbon-steel-braze-beaded-hose; products.json limit=50, single pass 2026-09-23)); Air-Way has this size only as 2501-L-12-12 (differs by -FG/-UNPL suffix) -> dims NOT copied ¦ M@DRIVE: OMi WebsitePartsInfo2026.xlsx Items!N711 M 1 Size = 1.660 (table had empty); N3@DRIVE: OMi WebsitePartsInfo2026.xlsx Items!P711 L 1 Size = 2.440 (table had empty); Y@REF: OMi WebsitePartsInfo2026.xlsx Items!R711 Hex Flat = 1.062 (table had empty); D@BORE: OMi WebsitePartsInfo2026.xlsx Items!S711 Side 1 ID = 0.609 (table had empty); D1@BORE: OMi WebsitePartsInfo2026.xlsx Items!X711 Side 2 ID = 0.719 (table had empty) [user 2026-09-25: OMi dims > Air-Way, ASSUMED]; leg columns: OMi "M 1 Size" = M@DRIVE (first-dash male JIC leg), "L 1 Size" = N3@DRIVE (second-dash male pipe leg) - settled by the Brennan TFA catalog p24 2501-L-FG drawing letters (M = JIC tip to the pipe-leg axis, L = pipe tip to the JIC-leg axis; OMi M 1 / L 1 = catalog M / L on 13/13 (M) and 12/13 (L) rows, match/TFA_elbows.json, impact F1a, Q-B-ELBOW answered by the catalog); the same five body values are printed for this -FG part in Brennan TFA catalog p24 2501-L-FG (same source as OMi, not a second source); JIC end: MS33656J (gen_straight2 JIC[12], VERIFIED) THDMAJ_B 1.0625; NPTF end ASME B1.20.3 (ms51500.NPTF[12]) THDMAJ_A 1.05; threads from the part number dashes (= catalog callouts); dims NOT taken from the non-FG Air-Way twin 2501-L-12-12 [batch 15, 2026-10-02, staged for review] ¦ MODEL: forged elbow body per the 2500HX pattern (Brennan 2500-06-06-FG STEP): one hex arm along each leg, A/F = max(Air-Way hex, JIC thread majors), flats normal to Z, 30deg double-cone corner puck about Z (radius = hex corner, height = flats); hex-end 75deg chamfers and edge fillets NOT modelled; JIC legs: MS33656J chain per dash (2403 table, VERIFIED vs Brennan); Thread feature over THDZ; male NPTF legs: ASME B1.20.3 cone + relief to the Brennan-measured 5404 end length; confirmed on a forged tee by Brennan 5600-16-16-16-FG STEP (hex stops at N - 0.94, relief dia 1.315 = pipe OD, 0.001 proud of the 1.3125 flats); each leg bore runs from its face to the axis crossing | BUILD-NEAR: forged (-FG) and non-FG variants differ in length on other series, so 2501-L-12-12 dims are NOT assumed; confirm before modelling ¦ RESOLVED 2026-10-02 (batch 15, staged): the -FG dimensions now come from OMi WebsitePartsInfo2026.xlsx for this -FG part (= Brennan TFA catalog p24 2501-L-FG on all five body values, same source), not from the non-FG twin 2501-L-12-12 ¦ 2501L row folded into the 2501 master (user decision 2026-09-25) ¦ hex A/F raised from Air-Way 1.062 to 1.0625 (JIC thread major; 2603HX rule); leg 2: male NPTF thread dia at L2 1.0589 vs hex flats 1.0625 (round end flush with the flats by 0.0018; Brennan 5600-16-16-16-FG also has its round end proud of the flats, by 0.0012) | 2501-L-12-12-FG
2501-L-16-16-FG | 1.81 | 0.65625 | 0.65625 | 0.125 | 0.4365 | 0.5965 | 0.1292 | 0.1858 | 60 | 37 | 3.01 | 0.65625 | 0.6416 | 0.6828 | 1.7899 | 0.2572 | 0.844 | 1.81 | 0.938 | 3.01 | 1.3125 | 0.08333 | 0.4365 | 0.04511 | 0.02083 | 0.08333 | 1.2832 | 0.6828 | 0.08696 | 0.6416 | 0.57203 | 3.01 | 1.3125 | 0.899 | 1.3125 | 2.07 | 0.65625 | 0.65625 | 0.37839 | 0.37839 | 0.75727 | 2501-L-16-16-FG | 90 deg Male Elbow, 1 5/16-12 JIC x 1-11 1/2 NPTF | 2501 | 1 5/16-12 JIC | 1-11 1/2 NPTF | ASSUMED | OMi catalog SKU (omindustrial.com collections feed (cs-adapters, carbon-steel-flange-adapters-accessories, carbon-steel-braze-beaded-hose; products.json limit=50, single pass 2026-09-23)); Air-Way has this size only as 2501-L-16-16 (differs by -FG/-UNPL suffix) -> dims NOT copied ¦ M@DRIVE: OMi WebsitePartsInfo2026.xlsx Items!N713 M 1 Size = 1.810 (table had empty); N3@DRIVE: OMi WebsitePartsInfo2026.xlsx Items!P713 L 1 Size = 3.010 (table had empty); Y@REF: OMi WebsitePartsInfo2026.xlsx Items!R713 Hex Flat = 1.312 (table had empty); D@BORE: OMi WebsitePartsInfo2026.xlsx Items!S713 Side 1 ID = 0.844 (table had empty); D1@BORE: OMi WebsitePartsInfo2026.xlsx Items!X713 Side 2 ID = 0.938 (table had empty) [user 2026-09-25: OMi dims > Air-Way, ASSUMED]; leg columns: OMi "M 1 Size" = M@DRIVE (first-dash male JIC leg), "L 1 Size" = N3@DRIVE (second-dash male pipe leg) - settled by the Brennan TFA catalog p24 2501-L-FG drawing letters (M = JIC tip to the pipe-leg axis, L = pipe tip to the JIC-leg axis; OMi M 1 / L 1 = catalog M / L on 13/13 (M) and 12/13 (L) rows, match/TFA_elbows.json, impact F1a, Q-B-ELBOW answered by the catalog); the same five body values are printed for this -FG part in Brennan TFA catalog p24 2501-L-FG (same source as OMi, not a second source); JIC end: MS33656J (gen_straight2 JIC[16], VERIFIED) THDMAJ_B 1.3125; NPTF end ASME B1.20.3 (ms51500.NPTF[16]) THDMAJ_A 1.315; threads from the part number dashes (= catalog callouts); dims NOT taken from the non-FG Air-Way twin 2501-L-16-16 [batch 15, 2026-10-02, staged for review] ¦ MODEL: forged elbow body per the 2500HX pattern (Brennan 2500-06-06-FG STEP): one hex arm along each leg, A/F = max(Air-Way hex, JIC thread majors), flats normal to Z, 30deg double-cone corner puck about Z (radius = hex corner, height = flats); hex-end 75deg chamfers and edge fillets NOT modelled; JIC legs: MS33656J chain per dash (2403 table, VERIFIED vs Brennan); Thread feature over THDZ; male NPTF legs: ASME B1.20.3 cone + relief to the Brennan-measured 5404 end length; confirmed on a forged tee by Brennan 5600-16-16-16-FG STEP (hex stops at N - 0.94, relief dia 1.315 = pipe OD, 0.001 proud of the 1.3125 flats); each leg bore runs from its face to the axis crossing | BUILD-NEAR: forged (-FG) and non-FG variants differ in length on other series, so 2501-L-16-16 dims are NOT assumed; confirm before modelling ¦ RESOLVED 2026-10-02 (batch 15, staged): the -FG dimensions now come from OMi WebsitePartsInfo2026.xlsx for this -FG part (= Brennan TFA catalog p24 2501-L-FG on all five body values, same source), not from the non-FG twin 2501-L-16-16 ¦ 2501L row folded into the 2501 master (user decision 2026-09-25) ¦ hex A/F raised from Air-Way 1.312 to 1.3125 (JIC thread major; 2603HX rule); leg 2: male NPTF thread dia at L2 1.3259 vs hex flats 1.3125 (round end proud of the flats by 0.0067; Brennan 5600-16-16-16-FG also has its round end proud of the flats, by 0.0012) | 2501-L-16-16-FG
2501-LL-04-02-FG | 0.89 | 0.219 | 0.21875 | 0.075 | 0.2608 | 0.182 | 0.0795 | 0.1135 | 60 | 37 | 1.56 | 0.219 | 0.19657 | 0.2639 | 1.7899 | 0.1161 | 0.172 | 0.89 | 0.188 | 1.56 | 0.4375 | 0.05 | 0.2608 | 0.02706 | 0.0125 | 0.05 | 0.39314 | 0.2639 | 0.03704 | 0.19657 | 0.16694 | 1.56 | 0.438 | 0.34 | 0.438 | 1.18 | 0.219 | 0.219 | 0.12594 | 0.12594 | 0.25238 | 2501-LL-04-02-FG | 90 deg Male Elbow, 7/16-20 JIC x 1/8-27 NPTF | 2501 | 7/16-20 JIC | 1/8-27 NPTF | ASSUMED | [BRENNAN-ONLY 2026-10-18] OMi catalog SKU (omindustrial.com collections feed (cs-adapters, carbon-steel-flange-adapters-accessories, carbon-steel-braze-beaded-hose; products.json limit=50, single pass 2026-09-23)); Air-Way has this size only as 2501-LL-04-02 (differs by -FG/-UNPL suffix) -> dims NOT copied -> 2026-10-18 Brennan allowed (user: "yes use brennan but still differentiate"): M@DRIVE: Brennan TFA catalog p.24 table TFA-p024-t02 "2501-LL-FG MJ-MP 90 DEG ELBOW X-LONG" row 2501-LL-04-02-FG col "M LGTH" = "0.890" (07_RAW_EXTRACTS/brennan_catalogs/TFA Catalog.pdf; tools/_out/brennan_catalog_20261001/catalog_verified.json, line_y 538.9, page verified True) [Brennan = yes 2026-10-18] - JIC leg: crossing to the JIC tip (column mapping: REPORT.md, table 2501LL); N4@DRIVE: Brennan TFA catalog p.24 table TFA-p024-t02 "2501-LL-FG MJ-MP 90 DEG ELBOW X-LONG" row 2501-LL-04-02-FG col "L LGTH" = "1.560" (07_RAW_EXTRACTS/brennan_catalogs/TFA Catalog.pdf; tools/_out/brennan_catalog_20261001/catalog_verified.json, line_y 538.9, page verified True) [Brennan = yes 2026-10-18] - pipe leg: crossing to the male NPTF tip (column mapping: REPORT.md, table 2501LL); Y@REF: Brennan TFA catalog p.24 table TFA-p024-t02 "2501-LL-FG MJ-MP 90 DEG ELBOW X-LONG" row 2501-LL-04-02-FG col "Y FLATS" = "0.438" (07_RAW_EXTRACTS/brennan_catalogs/TFA Catalog.pdf; tools/_out/brennan_catalog_20261001/catalog_verified.json, line_y 538.9, page verified True) [Brennan = yes 2026-10-18] - forged body flats (column mapping: REPORT.md, table 2501LL); D@BORE: Brennan TFA catalog p.24 table TFA-p024-t02 "2501-LL-FG MJ-MP 90 DEG ELBOW X-LONG" row 2501-LL-04-02-FG col "B1 DRILL" = "0.172" (07_RAW_EXTRACTS/brennan_catalogs/TFA Catalog.pdf; tools/_out/brennan_catalog_20261001/catalog_verified.json, line_y 538.9, page verified True) [Brennan = yes 2026-10-18] - JIC-leg bore (column mapping: REPORT.md, table 2501LL); D1@BORE: Brennan TFA catalog p.24 table TFA-p024-t02 "2501-LL-FG MJ-MP 90 DEG ELBOW X-LONG" row 2501-LL-04-02-FG col "A2 DRILL" = "0.188" (07_RAW_EXTRACTS/brennan_catalogs/TFA Catalog.pdf; tools/_out/brennan_catalog_20261001/catalog_verified.json, line_y 538.9, page verified True) [Brennan = yes 2026-10-18] - pipe drill (column mapping: REPORT.md, table 2501LL); THDMAJ_B@DRIVE: end library: male JIC -04 thread major = 0.4375 (gen_straight2 JIC[4] = MS33656J chain of templates/DesignTable_2403_SW2.xlsx) [Q-TRANSFER-ENDLIB yes 2026-10-08]; THDMAJ_A@DRIVE: end library: pipe OD of the -02 NPTF thread = 0.405 (ASME B1.20.1 Table 2, tools generators/ms51500.py NPTF[2], as on every built pipe end; thread from the part number) [Q-TRANSFER-ENDLIB yes 2026-10-08]; $PRP@Threads: thread callouts from the part number dashes in the format of the table's other rows; = Brennan TFA-p024-t02 thread columns (B1 SAE 37Deg 7/16-20, A2 NPTF 1/8-27) and OMi Items Side 1 / 2 / 3 Thread ¦ FOLD: 2501-LL fold: forged hex arm runs on along the pipe leg to N4 minus the 5404 NPTF end length (Brennan 2501-LL-08-08-FG STEP, tools/measure/elbow90.py: arm 0..2.120 continuous, end 0.750 = ENDL[8]; measured at -08-08 only) ¦ MODEL: forged elbow body per the 2500HX pattern (Brennan 2500-06-06-FG STEP): one hex arm along each leg, A/F = max(the row's hex Y (its source: the start of this AxialSource), JIC thread majors), flats normal to Z, 30deg double-cone corner puck about Z (radius = hex corner, height = flats); hex-end 75deg chamfers and edge fillets NOT modelled; JIC legs: MS33656J chain per dash (2403 table, VERIFIED vs Brennan); Thread feature over THDZ; male NPTF legs: ASME B1.20.3 cone + relief to the Brennan-measured 5404 end length; confirmed on a forged tee by Brennan 5600-16-16-16-FG STEP (hex stops at N - 0.94, relief dia 1.315 = pipe OD, 0.001 proud of the 1.3125 flats); each leg bore runs from its face to the axis crossing | BUILD-NEAR: forged (-FG) and non-FG variants differ in length on other series, so 2501-LL-04-02 dims are NOT assumed; confirm before modelling ¦ 2026-10-18 Brennan = yes (wave2 tee_elbow, staged, not shipped): sizes from the Brennan TFA catalog, end details from the end library; marked $PRP@DimSource BRENNAN (to undo: clear the BRENNAN cells, set the row MISSING, regenerate) ¦ 2501-LL row folded into the 2501 master: Brennan 2501-LL-08-08-FG STEP (pilot) shows the forged hex arm simply running on along the pipe leg (Q-NEW-FOLD-2501LL, 2026-10-02) | 2501-LL-04-02-FG
2501-LL-04-04-FG | 1.05 | 0.281 | 0.21875 | 0.075 | 0.2608 | 0.182 | 0.0795 | 0.1135 | 60 | 37 | 2.07 | 0.281 | 0.26092 | 0.4018 | 1.7899 | 0.1582 | 0.172 | 1.05 | 0.281 | 2.07 | 0.4375 | 0.05 | 0.2608 | 0.02706 | 0.0125 | 0.05 | 0.52183 | 0.4018 | 0.05556 | 0.26092 | 0.21647 | 2.07 | 0.562 | 0.5 | 0.562 | 1.51 | 0.281 | 0.281 | 0.16174 | 0.16174 | 0.32397 | 2501-LL-04-04-FG | 90 deg Male Elbow, 7/16-20 JIC x 1/4-18 NPTF | 2501 | 7/16-20 JIC | 1/4-18 NPTF | ASSUMED | [BRENNAN-ONLY 2026-10-18] OMi catalog SKU (omindustrial.com collections feed (cs-adapters, carbon-steel-flange-adapters-accessories, carbon-steel-braze-beaded-hose; products.json limit=50, single pass 2026-09-23)); Air-Way has this size only as 2501-LL-04-04 (differs by -FG/-UNPL suffix) -> dims NOT copied -> 2026-10-18 Brennan allowed (user: "yes use brennan but still differentiate"): M@DRIVE: Brennan TFA catalog p.24 table TFA-p024-t02 "2501-LL-FG MJ-MP 90 DEG ELBOW X-LONG" row 2501-LL-04-04-FG col "M LGTH" = "1.050" (07_RAW_EXTRACTS/brennan_catalogs/TFA Catalog.pdf; tools/_out/brennan_catalog_20261001/catalog_verified.json, line_y 549.0, page verified True) [Brennan = yes 2026-10-18] - JIC leg: crossing to the JIC tip (pairing as the FOLDS pilot 2501-LL-08-08-FG STEP, tools/measure/elbow90.py); N4@DRIVE: Brennan TFA catalog p.24 table TFA-p024-t02 "2501-LL-FG MJ-MP 90 DEG ELBOW X-LONG" row 2501-LL-04-04-FG col "L LGTH" = "2.070" (07_RAW_EXTRACTS/brennan_catalogs/TFA Catalog.pdf; tools/_out/brennan_catalog_20261001/catalog_verified.json, line_y 549.0, page verified True) [Brennan = yes 2026-10-18] - pipe leg: crossing to the pipe tip (pairing as the FOLDS pilot 2501-LL-08-08-FG STEP, tools/measure/elbow90.py); Y@REF: Brennan TFA catalog p.24 table TFA-p024-t02 "2501-LL-FG MJ-MP 90 DEG ELBOW X-LONG" row 2501-LL-04-04-FG col "Y FLATS" = "0.562" (07_RAW_EXTRACTS/brennan_catalogs/TFA Catalog.pdf; tools/_out/brennan_catalog_20261001/catalog_verified.json, line_y 549.0, page verified True) [Brennan = yes 2026-10-18] - forged body hex across flats (pairing as the FOLDS pilot 2501-LL-08-08-FG STEP, tools/measure/elbow90.py); D@BORE: Brennan TFA catalog p.24 table TFA-p024-t02 "2501-LL-FG MJ-MP 90 DEG ELBOW X-LONG" row 2501-LL-04-04-FG col "B1 DRILL" = "0.172" (07_RAW_EXTRACTS/brennan_catalogs/TFA Catalog.pdf; tools/_out/brennan_catalog_20261001/catalog_verified.json, line_y 549.0, page verified True) [Brennan = yes 2026-10-18] - JIC-leg bore (pairing as the FOLDS pilot 2501-LL-08-08-FG STEP, tools/measure/elbow90.py); D1@BORE: Brennan TFA catalog p.24 table TFA-p024-t02 "2501-LL-FG MJ-MP 90 DEG ELBOW X-LONG" row 2501-LL-04-04-FG col "A2 DRILL" = "0.281" (07_RAW_EXTRACTS/brennan_catalogs/TFA Catalog.pdf; tools/_out/brennan_catalog_20261001/catalog_verified.json, line_y 549.0, page verified True) [Brennan = yes 2026-10-18] - pipe drill (pairing as the FOLDS pilot 2501-LL-08-08-FG STEP, tools/measure/elbow90.py); THDMAJ_B@DRIVE: end library: male JIC -04 thread major = 0.4375 (gen_straight2 JIC[4] = MS33656J chain of templates/DesignTable_2403_SW2.xlsx, VERIFIED vs Brennan) [Q-TRANSFER-ENDLIB yes 2026-10-08]; THDMAJ_A@DRIVE: end library: pipe OD of the -04 NPTF thread = 0.54 (ASME B1.20.1 Table 2, tools generators/ms51500.py NPTF[4], as on every built pipe end; thread from the part number) [Q-TRANSFER-ENDLIB yes 2026-10-08]; $PRP@Threads: thread callouts from the part number dashes (format of the table's other 2501-LL rows); = OMi Items Side 1 / Side 2 Thread and Brennan TFA p.24 B1 SAE 37Deg / A2 NPTF ¦ FOLD: 2501-LL fold: forged hex arm runs on along the pipe leg to N4 minus the 5404 NPTF end length (Brennan 2501-LL-08-08-FG STEP, tools/measure/elbow90.py: arm 0..2.120 continuous, end 0.750 = ENDL[8]; measured at -08-08 only) ¦ MODEL: forged elbow body per the 2500HX pattern (Brennan 2500-06-06-FG STEP): one hex arm along each leg, A/F = max(the row's hex Y (its source: the start of this AxialSource), JIC thread majors), flats normal to Z, 30deg double-cone corner puck about Z (radius = hex corner, height = flats); hex-end 75deg chamfers and edge fillets NOT modelled; JIC legs: MS33656J chain per dash (2403 table, VERIFIED vs Brennan); Thread feature over THDZ; male NPTF legs: ASME B1.20.3 cone + relief to the Brennan-measured 5404 end length; confirmed on a forged tee by Brennan 5600-16-16-16-FG STEP (hex stops at N - 0.94, relief dia 1.315 = pipe OD, 0.001 proud of the 1.3125 flats); each leg bore runs from its face to the axis crossing | BUILD-NEAR: forged (-FG) and non-FG variants differ in length on other series, so 2501-LL-04-04 dims are NOT assumed; confirm before modelling ¦ BUILD-NEAR: forged (-FG) and non-FG variants differ in length on other series, so 2501-LL-04-04 dims are NOT assumed; confirm before modelling ¦ 2026-10-18 Brennan = yes (staged, not shipped): filled from Brennan only ($PRP@DimSource BRENNAN; to undo set the row MISSING and regenerate) ¦ 2501-LL row folded into the 2501 master: Brennan 2501-LL-08-08-FG STEP (pilot) shows the forged hex arm simply running on along the pipe leg (Q-NEW-FOLD-2501LL, 2026-10-02) | 2501-LL-04-04-FG
2501-LL-06-04-FG | 1.06 | 0.28125 | 0.28125 | 0.083 | 0.2515 | 0.2405 | 0.0898 | 0.1082 | 60 | 37 | 2.07 | 0.28125 | 0.26092 | 0.4018 | 1.7899 | 0.1582 | 0.297 | 1.06 | 0.281 | 2.07 | 0.5625 | 0.05556 | 0.2515 | 0.03007 | 0.01389 | 0.05556 | 0.52183 | 0.4018 | 0.05556 | 0.26092 | 0.21647 | 2.07 | 0.5625 | 0.504 | 0.5625 | 1.51 | 0.28125 | 0.28125 | 0.16188 | 0.16188 | 0.32426 | 2501-LL-06-04-FG | 90 deg Male Elbow, 9/16-18 JIC x 1/4-18 NPTF | 2501 | 9/16-18 JIC | 1/4-18 NPTF | ASSUMED | [BRENNAN-ONLY 2026-10-18] OMi catalog SKU (omindustrial.com collections feed (cs-adapters, carbon-steel-flange-adapters-accessories, carbon-steel-braze-beaded-hose; products.json limit=50, single pass 2026-09-23)); Air-Way has this size only as 2501-LL-06-04 (differs by -FG/-UNPL suffix) -> dims NOT copied -> 2026-10-18 Brennan allowed (user: "yes use brennan but still differentiate"): M@DRIVE: Brennan TFA catalog p.24 table TFA-p024-t02 "2501-LL-FG MJ-MP 90 DEG ELBOW X-LONG" row 2501-LL-06-04-FG col "M LGTH" = "1.06" (07_RAW_EXTRACTS/brennan_catalogs/TFA Catalog.pdf; tools/_out/brennan_catalog_20261001/catalog_verified.json, line_y 579.2, page verified True) [Brennan = yes 2026-10-18] - JIC leg: crossing to the JIC tip (pairing as the FOLDS pilot 2501-LL-08-08-FG STEP, tools/measure/elbow90.py); N4@DRIVE: Brennan TFA catalog p.24 table TFA-p024-t02 "2501-LL-FG MJ-MP 90 DEG ELBOW X-LONG" row 2501-LL-06-04-FG col "L LGTH" = "2.07" (07_RAW_EXTRACTS/brennan_catalogs/TFA Catalog.pdf; tools/_out/brennan_catalog_20261001/catalog_verified.json, line_y 579.2, page verified True) [Brennan = yes 2026-10-18] - pipe leg: crossing to the pipe tip (pairing as the FOLDS pilot 2501-LL-08-08-FG STEP, tools/measure/elbow90.py); Y@REF: Brennan TFA catalog p.24 table TFA-p024-t02 "2501-LL-FG MJ-MP 90 DEG ELBOW X-LONG" row 2501-LL-06-04-FG col "Y FLATS" = "0.562" (07_RAW_EXTRACTS/brennan_catalogs/TFA Catalog.pdf; tools/_out/brennan_catalog_20261001/catalog_verified.json, line_y 579.2, page verified True) [Brennan = yes 2026-10-18] - forged body hex across flats (pairing as the FOLDS pilot 2501-LL-08-08-FG STEP, tools/measure/elbow90.py); D@BORE: Brennan TFA catalog p.24 table TFA-p024-t02 "2501-LL-FG MJ-MP 90 DEG ELBOW X-LONG" row 2501-LL-06-04-FG col "B1 DRILL" = "0.297" (07_RAW_EXTRACTS/brennan_catalogs/TFA Catalog.pdf; tools/_out/brennan_catalog_20261001/catalog_verified.json, line_y 579.2, page verified True) [Brennan = yes 2026-10-18] - JIC-leg bore (pairing as the FOLDS pilot 2501-LL-08-08-FG STEP, tools/measure/elbow90.py); D1@BORE: Brennan TFA catalog p.24 table TFA-p024-t02 "2501-LL-FG MJ-MP 90 DEG ELBOW X-LONG" row 2501-LL-06-04-FG col "A2 DRILL" = "0.281" (07_RAW_EXTRACTS/brennan_catalogs/TFA Catalog.pdf; tools/_out/brennan_catalog_20261001/catalog_verified.json, line_y 579.2, page verified True) [Brennan = yes 2026-10-18] - pipe drill (pairing as the FOLDS pilot 2501-LL-08-08-FG STEP, tools/measure/elbow90.py); THDMAJ_B@DRIVE: end library: male JIC -06 thread major = 0.5625 (gen_straight2 JIC[6] = MS33656J chain of templates/DesignTable_2403_SW2.xlsx, VERIFIED vs Brennan) [Q-TRANSFER-ENDLIB yes 2026-10-08]; THDMAJ_A@DRIVE: end library: pipe OD of the -04 NPTF thread = 0.54 (ASME B1.20.1 Table 2, tools generators/ms51500.py NPTF[4], as on every built pipe end; thread from the part number) [Q-TRANSFER-ENDLIB yes 2026-10-08]; $PRP@Threads: thread callouts from the part number dashes (format of the table's other 2501-LL rows); = OMi Items Side 1 / Side 2 Thread and Brennan TFA p.24 B1 SAE 37Deg / A2 NPTF ¦ FOLD: 2501-LL fold: forged hex arm runs on along the pipe leg to N4 minus the 5404 NPTF end length (Brennan 2501-LL-08-08-FG STEP, tools/measure/elbow90.py: arm 0..2.120 continuous, end 0.750 = ENDL[8]; measured at -08-08 only) ¦ MODEL: forged elbow body per the 2500HX pattern (Brennan 2500-06-06-FG STEP): one hex arm along each leg, A/F = max(the row's hex Y (its source: the start of this AxialSource), JIC thread majors), flats normal to Z, 30deg double-cone corner puck about Z (radius = hex corner, height = flats); hex-end 75deg chamfers and edge fillets NOT modelled; JIC legs: MS33656J chain per dash (2403 table, VERIFIED vs Brennan); Thread feature over THDZ; male NPTF legs: ASME B1.20.3 cone + relief to the Brennan-measured 5404 end length; confirmed on a forged tee by Brennan 5600-16-16-16-FG STEP (hex stops at N - 0.94, relief dia 1.315 = pipe OD, 0.001 proud of the 1.3125 flats); each leg bore runs from its face to the axis crossing | BUILD-NEAR: forged (-FG) and non-FG variants differ in length on other series, so 2501-LL-06-04 dims are NOT assumed; confirm before modelling ¦ BUILD-NEAR: forged (-FG) and non-FG variants differ in length on other series, so 2501-LL-06-04 dims are NOT assumed; confirm before modelling ¦ 2026-10-18 Brennan = yes (staged, not shipped): filled from Brennan only ($PRP@DimSource BRENNAN; to undo set the row MISSING and regenerate) ¦ 2501-LL row folded into the 2501 master: Brennan 2501-LL-08-08-FG STEP (pilot) shows the forged hex arm simply running on along the pipe leg (Q-NEW-FOLD-2501LL, 2026-10-02) ¦ hex A/F raised from the row's hex Y 0.562 to 0.5625 (JIC thread major; 2603HX rule) | 2501-LL-06-04-FG
2501-LL-06-06-FG | 1.14 | 0.375 | 0.28125 | 0.083 | 0.2515 | 0.2405 | 0.0898 | 0.1082 | 60 | 37 | 2.42 | 0.375 | 0.32823 | 0.4078 | 1.7899 | 0.1522 | 0.297 | 1.14 | 0.406 | 2.42 | 0.5625 | 0.05556 | 0.2515 | 0.03007 | 0.01389 | 0.05556 | 0.65645 | 0.4078 | 0.05556 | 0.32823 | 0.28378 | 2.42 | 0.75 | 0.584 | 0.75 | 1.86 | 0.375 | 0.375 | 0.21601 | 0.21601 | 0.43251 | 2501-LL-06-06-FG | 90 deg Male Elbow, 9/16-18 JIC x 3/8-18 NPTF | 2501 | 9/16-18 JIC | 3/8-18 NPTF | ASSUMED | [BRENNAN-ONLY 2026-10-18] OMi catalog SKU (omindustrial.com collections feed (cs-adapters, carbon-steel-flange-adapters-accessories, carbon-steel-braze-beaded-hose; products.json limit=50, single pass 2026-09-23)); Air-Way has this size only as 2501-LL-06-06 (differs by -FG/-UNPL suffix) -> dims NOT copied -> 2026-10-18 Brennan allowed (user: "yes use brennan but still differentiate"): M@DRIVE: Brennan TFA catalog p.24 table TFA-p024-t02 "2501-LL-FG MJ-MP 90 DEG ELBOW X-LONG" row 2501-LL-06-06-FG col "M LGTH" = "1.14" (07_RAW_EXTRACTS/brennan_catalogs/TFA Catalog.pdf; tools/_out/brennan_catalog_20261001/catalog_verified.json, line_y 589.3, page verified True) [Brennan = yes 2026-10-18] - JIC leg: crossing to the JIC tip (pairing as the FOLDS pilot 2501-LL-08-08-FG STEP, tools/measure/elbow90.py); N4@DRIVE: Brennan TFA catalog p.24 table TFA-p024-t02 "2501-LL-FG MJ-MP 90 DEG ELBOW X-LONG" row 2501-LL-06-06-FG col "L LGTH" = "2.42" (07_RAW_EXTRACTS/brennan_catalogs/TFA Catalog.pdf; tools/_out/brennan_catalog_20261001/catalog_verified.json, line_y 589.3, page verified True) [Brennan = yes 2026-10-18] - pipe leg: crossing to the pipe tip (pairing as the FOLDS pilot 2501-LL-08-08-FG STEP, tools/measure/elbow90.py); Y@REF: Brennan TFA catalog p.24 table TFA-p024-t02 "2501-LL-FG MJ-MP 90 DEG ELBOW X-LONG" row 2501-LL-06-06-FG col "Y FLATS" = "0.750" (07_RAW_EXTRACTS/brennan_catalogs/TFA Catalog.pdf; tools/_out/brennan_catalog_20261001/catalog_verified.json, line_y 589.3, page verified True) [Brennan = yes 2026-10-18] - forged body hex across flats (pairing as the FOLDS pilot 2501-LL-08-08-FG STEP, tools/measure/elbow90.py); D@BORE: Brennan TFA catalog p.24 table TFA-p024-t02 "2501-LL-FG MJ-MP 90 DEG ELBOW X-LONG" row 2501-LL-06-06-FG col "B1 DRILL" = "0.297" (07_RAW_EXTRACTS/brennan_catalogs/TFA Catalog.pdf; tools/_out/brennan_catalog_20261001/catalog_verified.json, line_y 589.3, page verified True) [Brennan = yes 2026-10-18] - JIC-leg bore (pairing as the FOLDS pilot 2501-LL-08-08-FG STEP, tools/measure/elbow90.py); D1@BORE: Brennan TFA catalog p.24 table TFA-p024-t02 "2501-LL-FG MJ-MP 90 DEG ELBOW X-LONG" row 2501-LL-06-06-FG col "A2 DRILL" = "0.406" (07_RAW_EXTRACTS/brennan_catalogs/TFA Catalog.pdf; tools/_out/brennan_catalog_20261001/catalog_verified.json, line_y 589.3, page verified True) [Brennan = yes 2026-10-18] - pipe drill (pairing as the FOLDS pilot 2501-LL-08-08-FG STEP, tools/measure/elbow90.py); THDMAJ_B@DRIVE: end library: male JIC -06 thread major = 0.5625 (gen_straight2 JIC[6] = MS33656J chain of templates/DesignTable_2403_SW2.xlsx, VERIFIED vs Brennan) [Q-TRANSFER-ENDLIB yes 2026-10-08]; THDMAJ_A@DRIVE: end library: pipe OD of the -06 NPTF thread = 0.675 (ASME B1.20.1 Table 2, tools generators/ms51500.py NPTF[6], as on every built pipe end; thread from the part number) [Q-TRANSFER-ENDLIB yes 2026-10-08]; $PRP@Threads: thread callouts from the part number dashes (format of the table's other 2501-LL rows); = OMi Items Side 1 / Side 2 Thread and Brennan TFA p.24 B1 SAE 37Deg / A2 NPTF ¦ FOLD: 2501-LL fold: forged hex arm runs on along the pipe leg to N4 minus the 5404 NPTF end length (Brennan 2501-LL-08-08-FG STEP, tools/measure/elbow90.py: arm 0..2.120 continuous, end 0.750 = ENDL[8]; measured at -08-08 only) ¦ MODEL: forged elbow body per the 2500HX pattern (Brennan 2500-06-06-FG STEP): one hex arm along each leg, A/F = max(the row's hex Y (its source: the start of this AxialSource), JIC thread majors), flats normal to Z, 30deg double-cone corner puck about Z (radius = hex corner, height = flats); hex-end 75deg chamfers and edge fillets NOT modelled; JIC legs: MS33656J chain per dash (2403 table, VERIFIED vs Brennan); Thread feature over THDZ; male NPTF legs: ASME B1.20.3 cone + relief to the Brennan-measured 5404 end length; confirmed on a forged tee by Brennan 5600-16-16-16-FG STEP (hex stops at N - 0.94, relief dia 1.315 = pipe OD, 0.001 proud of the 1.3125 flats); each leg bore runs from its face to the axis crossing | BUILD-NEAR: forged (-FG) and non-FG variants differ in length on other series, so 2501-LL-06-06 dims are NOT assumed; confirm before modelling ¦ BUILD-NEAR: forged (-FG) and non-FG variants differ in length on other series, so 2501-LL-06-06 dims are NOT assumed; confirm before modelling ¦ 2026-10-18 Brennan = yes (staged, not shipped): filled from Brennan only ($PRP@DimSource BRENNAN; to undo set the row MISSING and regenerate) ¦ 2501-LL row folded into the 2501 master: Brennan 2501-LL-08-08-FG STEP (pilot) shows the forged hex arm simply running on along the pipe leg (Q-NEW-FOLD-2501LL, 2026-10-02) | 2501-LL-06-06-FG
2501-LL-08-08-FG | 1.33 | 0.4375 | 0.375 | 0.094 | 0.2837 | 0.3295 | 0.0984 | 0.1546 | 60 | 37 | 2.87 | 0.4375 | 0.40779 | 0.5337 | 1.7899 | 0.2163 | 0.391 | 1.33 | 0.531 | 2.87 | 0.75 | 0.0625 | 0.2837 | 0.03383 | 0.01562 | 0.0625 | 0.81557 | 0.5337 | 0.07143 | 0.40779 | 0.35064 | 2.87 | 0.875 | 0.673 | 0.875 | 2.12 | 0.4375 | 0.4375 | 0.25209 | 0.25209 | 0.50468 | 2501-LL-08-08-FG | 90 deg Male Elbow, 3/4-16 JIC x 1/2-14 NPTF | 2501 | 3/4-16 JIC | 1/2-14 NPTF | ASSUMED | [BRENNAN-CAD 2026-10-21: D1@BORE, D@BORE, M@DRIVE, N4@DRIVE, THDMAJ_A@DRIVE, THDMAJ_B@DRIVE, Y@REF] OMi catalog SKU (omindustrial.com collections feed (cs-adapters, carbon-steel-flange-adapters-accessories, carbon-steel-braze-beaded-hose; products.json limit=50, single pass 2026-09-23)); Air-Way has this size only as 2501-LL-08-08 (differs by -FG/-UNPL suffix) -> dims NOT copied ¦ FOLD: 2501-LL fold: forged hex arm runs on along the pipe leg to N4 minus the 5404 NPTF end length (Brennan 2501-LL-08-08-FG STEP, tools/measure/elbow90.py: arm 0..2.120 continuous, end 0.750 = ENDL[8]; measured at -08-08 only) ¦ MODEL: forged elbow body per the 2500HX pattern (Brennan 2500-06-06-FG STEP): one hex arm along each leg, A/F = max(the row's hex Y (its source: the start of this AxialSource), JIC thread majors), flats normal to Z, 30deg double-cone corner puck about Z (radius = hex corner, height = flats); hex-end 75deg chamfers and edge fillets NOT modelled; JIC legs: MS33656J chain per dash (2403 table, VERIFIED vs Brennan); Thread feature over THDZ; male NPTF legs: ASME B1.20.3 cone + relief to the Brennan-measured 5404 end length; confirmed on a forged tee by Brennan 5600-16-16-16-FG STEP (hex stops at N - 0.94, relief dia 1.315 = pipe OD, 0.001 proud of the 1.3125 flats); each leg bore runs from its face to the axis crossing | BUILD-NEAR: forged (-FG) and non-FG variants differ in length on other series, so 2501-LL-08-08 dims are NOT assumed; confirm before modelling ¦ Brennan CAD record 2501-LL-08-08-FG (PARTcommunity / CADENAS, D1@BORE=A2D, D@BORE=B1D, M@DRIVE=M, N4@DRIVE=L, THDMAJ_A@DRIVE=A2THD, THDMAJ_B@DRIVE=B1THD, Y@REF=Y; user 2026-10-21 "yes you can use them following my rule") ¦ 2501-LL row folded into the 2501 master: Brennan 2501-LL-08-08-FG STEP (pilot) shows the forged hex arm simply running on along the pipe leg (Q-NEW-FOLD-2501LL, 2026-10-02) | 2501-LL-08-08-FG
2501-LL-12-12-FG | 1.66 | 0.53125 | 0.53125 | 0.125 | 0.3895 | 0.4715 | 0.1299 | 0.1851 | 60 | 37 | 3.28 | 0.53125 | 0.51241 | 0.5457 | 1.7899 | 0.2043 | 0.609 | 1.66 | 0.719 | 3.28 | 1.0625 | 0.08333 | 0.3895 | 0.04511 | 0.02083 | 0.08333 | 1.0248 | 0.5457 | 0.07143 | 0.51241 | 0.45527 | 3.28 | 1.0625 | 0.796 | 1.0625 | 2.53 | 0.53125 | 0.53125 | 0.30622 | 0.30622 | 0.61293 | 2501-LL-12-12-FG | 90 deg Male Elbow, 1 1/16-12 JIC x 3/4-14 NPTF | 2501 | 1 1/16-12 JIC | 3/4-14 NPTF | ASSUMED | [BRENNAN-ONLY 2026-10-18] OMi catalog SKU (omindustrial.com collections feed (cs-adapters, carbon-steel-flange-adapters-accessories, carbon-steel-braze-beaded-hose; products.json limit=50, single pass 2026-09-23)); Air-Way has this size only as 2501-LL-12-12 (differs by -FG/-UNPL suffix) -> dims NOT copied -> 2026-10-18 Brennan allowed (user: "yes use brennan but still differentiate"): M@DRIVE: Brennan TFA catalog p.24 table TFA-p024-t02 "2501-LL-FG MJ-MP 90 DEG ELBOW X-LONG" row 2501-LL-12-12-FG col "M LGTH" = "1.660" (07_RAW_EXTRACTS/brennan_catalogs/TFA Catalog.pdf; tools/_out/brennan_catalog_20261001/catalog_verified.json, line_y 659.8, page verified True) [Brennan = yes 2026-10-18] - JIC leg: crossing to the JIC tip (pairing as the FOLDS pilot 2501-LL-08-08-FG STEP, tools/measure/elbow90.py); N4@DRIVE: Brennan TFA catalog p.24 table TFA-p024-t02 "2501-LL-FG MJ-MP 90 DEG ELBOW X-LONG" row 2501-LL-12-12-FG col "L LGTH" = "3.280" (07_RAW_EXTRACTS/brennan_catalogs/TFA Catalog.pdf; tools/_out/brennan_catalog_20261001/catalog_verified.json, line_y 659.8, page verified True) [Brennan = yes 2026-10-18] - pipe leg: crossing to the pipe tip (pairing as the FOLDS pilot 2501-LL-08-08-FG STEP, tools/measure/elbow90.py); Y@REF: Brennan TFA catalog p.24 table TFA-p024-t02 "2501-LL-FG MJ-MP 90 DEG ELBOW X-LONG" row 2501-LL-12-12-FG col "Y FLATS" = "1.062" (07_RAW_EXTRACTS/brennan_catalogs/TFA Catalog.pdf; tools/_out/brennan_catalog_20261001/catalog_verified.json, line_y 659.8, page verified True) [Brennan = yes 2026-10-18] - forged body hex across flats (pairing as the FOLDS pilot 2501-LL-08-08-FG STEP, tools/measure/elbow90.py); D@BORE: Brennan TFA catalog p.24 table TFA-p024-t02 "2501-LL-FG MJ-MP 90 DEG ELBOW X-LONG" row 2501-LL-12-12-FG col "B1 DRILL" = "0.609" (07_RAW_EXTRACTS/brennan_catalogs/TFA Catalog.pdf; tools/_out/brennan_catalog_20261001/catalog_verified.json, line_y 659.8, page verified True) [Brennan = yes 2026-10-18] - JIC-leg bore (pairing as the FOLDS pilot 2501-LL-08-08-FG STEP, tools/measure/elbow90.py); D1@BORE: Brennan TFA catalog p.24 table TFA-p024-t02 "2501-LL-FG MJ-MP 90 DEG ELBOW X-LONG" row 2501-LL-12-12-FG col "A2 DRILL" = "0.719" (07_RAW_EXTRACTS/brennan_catalogs/TFA Catalog.pdf; tools/_out/brennan_catalog_20261001/catalog_verified.json, line_y 659.8, page verified True) [Brennan = yes 2026-10-18] - pipe drill (pairing as the FOLDS pilot 2501-LL-08-08-FG STEP, tools/measure/elbow90.py); THDMAJ_B@DRIVE: end library: male JIC -12 thread major = 1.0625 (gen_straight2 JIC[12] = MS33656J chain of templates/DesignTable_2403_SW2.xlsx, VERIFIED vs Brennan) [Q-TRANSFER-ENDLIB yes 2026-10-08]; THDMAJ_A@DRIVE: end library: pipe OD of the -12 NPTF thread = 1.05 (ASME B1.20.1 Table 2, tools generators/ms51500.py NPTF[12], as on every built pipe end; thread from the part number) [Q-TRANSFER-ENDLIB yes 2026-10-08]; $PRP@Threads: thread callouts from the part number dashes (format of the table's other 2501-LL rows); = OMi Items Side 1 / Side 2 Thread and Brennan TFA p.24 B1 SAE 37Deg / A2 NPTF ¦ FOLD: 2501-LL fold: forged hex arm runs on along the pipe leg to N4 minus the 5404 NPTF end length (Brennan 2501-LL-08-08-FG STEP, tools/measure/elbow90.py: arm 0..2.120 continuous, end 0.750 = ENDL[8]; measured at -08-08 only) ¦ MODEL: forged elbow body per the 2500HX pattern (Brennan 2500-06-06-FG STEP): one hex arm along each leg, A/F = max(the row's hex Y (its source: the start of this AxialSource), JIC thread majors), flats normal to Z, 30deg double-cone corner puck about Z (radius = hex corner, height = flats); hex-end 75deg chamfers and edge fillets NOT modelled; JIC legs: MS33656J chain per dash (2403 table, VERIFIED vs Brennan); Thread feature over THDZ; male NPTF legs: ASME B1.20.3 cone + relief to the Brennan-measured 5404 end length; confirmed on a forged tee by Brennan 5600-16-16-16-FG STEP (hex stops at N - 0.94, relief dia 1.315 = pipe OD, 0.001 proud of the 1.3125 flats); each leg bore runs from its face to the axis crossing | BUILD-NEAR: forged (-FG) and non-FG variants differ in length on other series, so 2501-LL-12-12 dims are NOT assumed; confirm before modelling ¦ BUILD-NEAR: forged (-FG) and non-FG variants differ in length on other series, so 2501-LL-12-12 dims are NOT assumed; confirm before modelling ¦ 2026-10-18 Brennan = yes (staged, not shipped): filled from Brennan only ($PRP@DimSource BRENNAN; to undo set the row MISSING and regenerate) ¦ 2501-LL row folded into the 2501 master: Brennan 2501-LL-08-08-FG STEP (pilot) shows the forged hex arm simply running on along the pipe leg (Q-NEW-FOLD-2501LL, 2026-10-02) ¦ hex A/F raised from the row's hex Y 1.062 to 1.0625 (JIC thread major; 2603HX rule); leg 2: male NPTF thread dia at L2 1.0589 vs hex flats 1.0625 (round end flush with the flats by 0.0018; Brennan 5600-16-16-16-FG also has its round end proud of the flats, by 0.0012) | 2501-LL-12-12-FG
2501-LL-16-16-FG | 1.81 | 0.65625 | 0.65625 | 0.125 | 0.4365 | 0.5965 | 0.1292 | 0.1858 | 60 | 37 | 4.05 | 0.65625 | 0.6416 | 0.6828 | 1.7899 | 0.2572 | 0.844 | 1.81 | 0.938 | 4.05 | 1.3125 | 0.08333 | 0.4365 | 0.04511 | 0.02083 | 0.08333 | 1.2832 | 0.6828 | 0.08696 | 0.6416 | 0.57203 | 4.05 | 1.3125 | 0.899 | 1.3125 | 3.11 | 0.65625 | 0.65625 | 0.37839 | 0.37839 | 0.75727 | 2501-LL-16-16-FG | 90 deg Male Elbow, 1 5/16-12 JIC x 1-11 1/2 NPTF | 2501 | 1 5/16-12 JIC | 1-11 1/2 NPTF | ASSUMED | [BRENNAN-ONLY 2026-10-18] OMi catalog SKU (omindustrial.com collections feed (cs-adapters, carbon-steel-flange-adapters-accessories, carbon-steel-braze-beaded-hose; products.json limit=50, single pass 2026-09-23)); Air-Way has this size only as 2501-LL-16-16 (differs by -FG/-UNPL suffix) -> dims NOT copied -> 2026-10-18 Brennan allowed (user: "yes use brennan but still differentiate"): M@DRIVE: Brennan TFA catalog p.24 table TFA-p024-t02 "2501-LL-FG MJ-MP 90 DEG ELBOW X-LONG" row 2501-LL-16-16-FG col "M LGTH" = "1.81" (07_RAW_EXTRACTS/brennan_catalogs/TFA Catalog.pdf; tools/_out/brennan_catalog_20261001/catalog_verified.json, line_y 690.1, page verified True) [Brennan = yes 2026-10-18] - JIC leg: crossing to the JIC tip (pairing as the FOLDS pilot 2501-LL-08-08-FG STEP, tools/measure/elbow90.py); N4@DRIVE: Brennan TFA catalog p.24 table TFA-p024-t02 "2501-LL-FG MJ-MP 90 DEG ELBOW X-LONG" row 2501-LL-16-16-FG col "L LGTH" = "4.05" (07_RAW_EXTRACTS/brennan_catalogs/TFA Catalog.pdf; tools/_out/brennan_catalog_20261001/catalog_verified.json, line_y 690.1, page verified True) [Brennan = yes 2026-10-18] - pipe leg: crossing to the pipe tip (pairing as the FOLDS pilot 2501-LL-08-08-FG STEP, tools/measure/elbow90.py); Y@REF: Brennan TFA catalog p.24 table TFA-p024-t02 "2501-LL-FG MJ-MP 90 DEG ELBOW X-LONG" row 2501-LL-16-16-FG col "Y FLATS" = "1.312" (07_RAW_EXTRACTS/brennan_catalogs/TFA Catalog.pdf; tools/_out/brennan_catalog_20261001/catalog_verified.json, line_y 690.1, page verified True) [Brennan = yes 2026-10-18] - forged body hex across flats (pairing as the FOLDS pilot 2501-LL-08-08-FG STEP, tools/measure/elbow90.py); D@BORE: Brennan TFA catalog p.24 table TFA-p024-t02 "2501-LL-FG MJ-MP 90 DEG ELBOW X-LONG" row 2501-LL-16-16-FG col "B1 DRILL" = "0.844" (07_RAW_EXTRACTS/brennan_catalogs/TFA Catalog.pdf; tools/_out/brennan_catalog_20261001/catalog_verified.json, line_y 690.1, page verified True) [Brennan = yes 2026-10-18] - JIC-leg bore (pairing as the FOLDS pilot 2501-LL-08-08-FG STEP, tools/measure/elbow90.py); D1@BORE: Brennan TFA catalog p.24 table TFA-p024-t02 "2501-LL-FG MJ-MP 90 DEG ELBOW X-LONG" row 2501-LL-16-16-FG col "A2 DRILL" = "0.938" (07_RAW_EXTRACTS/brennan_catalogs/TFA Catalog.pdf; tools/_out/brennan_catalog_20261001/catalog_verified.json, line_y 690.1, page verified True) [Brennan = yes 2026-10-18] - pipe drill (pairing as the FOLDS pilot 2501-LL-08-08-FG STEP, tools/measure/elbow90.py); THDMAJ_B@DRIVE: end library: male JIC -16 thread major = 1.3125 (gen_straight2 JIC[16] = MS33656J chain of templates/DesignTable_2403_SW2.xlsx, VERIFIED vs Brennan) [Q-TRANSFER-ENDLIB yes 2026-10-08]; THDMAJ_A@DRIVE: end library: pipe OD of the -16 NPTF thread = 1.315 (ASME B1.20.1 Table 2, tools generators/ms51500.py NPTF[16], as on every built pipe end; thread from the part number) [Q-TRANSFER-ENDLIB yes 2026-10-08]; $PRP@Threads: thread callouts from the part number dashes (format of the table's other 2501-LL rows); = OMi Items Side 1 / Side 2 Thread and Brennan TFA p.24 B1 SAE 37Deg / A2 NPTF ¦ FOLD: 2501-LL fold: forged hex arm runs on along the pipe leg to N4 minus the 5404 NPTF end length (Brennan 2501-LL-08-08-FG STEP, tools/measure/elbow90.py: arm 0..2.120 continuous, end 0.750 = ENDL[8]; measured at -08-08 only) ¦ MODEL: forged elbow body per the 2500HX pattern (Brennan 2500-06-06-FG STEP): one hex arm along each leg, A/F = max(the row's hex Y (its source: the start of this AxialSource), JIC thread majors), flats normal to Z, 30deg double-cone corner puck about Z (radius = hex corner, height = flats); hex-end 75deg chamfers and edge fillets NOT modelled; JIC legs: MS33656J chain per dash (2403 table, VERIFIED vs Brennan); Thread feature over THDZ; male NPTF legs: ASME B1.20.3 cone + relief to the Brennan-measured 5404 end length; confirmed on a forged tee by Brennan 5600-16-16-16-FG STEP (hex stops at N - 0.94, relief dia 1.315 = pipe OD, 0.001 proud of the 1.3125 flats); each leg bore runs from its face to the axis crossing | BUILD-NEAR: forged (-FG) and non-FG variants differ in length on other series, so 2501-LL-16-16 dims are NOT assumed; confirm before modelling ¦ BUILD-NEAR: forged (-FG) and non-FG variants differ in length on other series, so 2501-LL-16-16 dims are NOT assumed; confirm before modelling ¦ 2026-10-18 Brennan = yes (staged, not shipped): filled from Brennan only ($PRP@DimSource BRENNAN; to undo set the row MISSING and regenerate) ¦ 2501-LL row folded into the 2501 master: Brennan 2501-LL-08-08-FG STEP (pilot) shows the forged hex arm simply running on along the pipe leg (Q-NEW-FOLD-2501LL, 2026-10-02) ¦ hex A/F raised from the row's hex Y 1.312 to 1.3125 (JIC thread major; 2603HX rule); leg 2: male NPTF thread dia at L2 1.3259 vs hex flats 1.3125 (round end proud of the flats by 0.0067; Brennan 5600-16-16-16-FG also has its round end proud of the flats, by 0.0012) | 2501-LL-16-16-FG