## Sheet1
| M1@LEG1 | BODYR@LEG1 | NPTF1_MAJR@LEG1 | NPTF1_THDL@LEG1 | NPTF1_TAPER@LEG1 | NPTF1_RELL@LEG1 | M2@LEG2 | BODYR@LEG2 | M3@LEG3 | BODYR@LEG3 | D1@BORE1 | DEPTH@BORECUT1 | TAPDRILL2@POCKET2 | DEPTH@POCKETCUT2 | D2@BORE2 | DEPTH@BORECUT2 | TAPDRILL3@POCKET3 | DEPTH@POCKETCUT3 | D3@BORE3 | DEPTH@BORECUT3 | HELIXDIA@HELIXSK_1 | HEIGHT@HELIX_1 | PITCH@HELIX_1 | PROF_R@THDPROF_1 | APEXR@THDPROF_1 | PROF_AX@THDPROF_1 | HELIXDIA@HELIXSK_2 | HEIGHT@HELIX_2 | PITCH@HELIX_2 | PROF_R@THDPROF_2 | APEXR@THDPROF_2 | PROF_AX@THDPROF_2 | HELIXDIA@HELIXSK_3 | HEIGHT@HELIX_3 | PITCH@HELIX_3 | PROF_R@THDPROF_3 | APEXR@THDPROF_3 | PROF_AX@THDPROF_3 | HEXAF@RUN | HEXL1@RUN_BODY | HEXL2@RUN_BODY | HEXAF@HEX3 | HEXL@HEX3_BODY | $PRP@PartNo | $PRP@Description | $PRP@GeometryRoot | $PRP@End1_Thread | $PRP@End2_Thread | $PRP@End3_Thread | $PRP@DataStatus | $PRP@AxialSource | $COMMENT | $PRP@OMiSKU
5602-08-08-08-FG | 1.47 | 0.53 | 0.40779 | 0.5337 | 1.7899 | 0.2163 | 1.23 | 0.53 | 1.23 | 0.53 | 0.53 | 1.47 | 0.7 | 0.9 | 0.53 | 1.23 | 0.7 | 0.9 | 0.53 | 1.23 | 0.81557 | 0.5337 | 0.07143 | 0.40779 | 0.35064 | 1.47 | 0.7 | 0.9 | 0.07143 | 0.35 | 0.40714 | 1.23 | 0.7 | 0.9 | 0.07143 | 0.35 | 0.40714 | 1.23 | 1.06 | 0.72 | 0.97 | 1.06 | 0.97 | 5602-08-08-08-FG | Male Run Pipe Tee, 1/2-14 NPTF x 1/2-14 NPTF (female) x 1/2-14 NPTF (female) | 5602 | 1/2-14 NPTF | 1/2-14 NPTF (female) | 1/2-14 NPTF (female) | ASSUMED | Air-Way s189 only (double-pass 14 rows; 8-8-8 and 20-20-20 print out of size order on page) ¦ MODEL: forged hex body per the 2603HX pattern (Brennan 2603 + 2650 STEPs): hex bars A/F = max(Air-Way hex, male thread majors), flats normal to Z, run bar continuous through the branch, branch hex arm; hex-end 75deg chamfers and edge fillets NOT modelled; male NPTF legs: ASME B1.20.3 cone + relief to the Brennan-measured 5404 end length; confirmed on a forged tee by Brennan 5600-16-16-16-FG STEP (hex stops at N - 0.94, relief dia 1.315 = pipe OD, 0.001 proud of the 1.3125 flats); female legs: the forged hex arm stops 0.26 short of the port face and the end is a ROUND COLLAR of dia = the hex flats - MEASURED on the Brennan 2502-06-04-FG, 5502-04-04/-08-08/-16-16-FG, 5504-08-08-FG and 5605-08-08-08-FG STEPs (collar 0.260 at every size and leg; single manufacturer); port-mouth 45deg chamfer and hex chamfers not modelled; female NPTF legs: Air-Way tap drill to MS51503 P1 max (Brennan 5405-08-08 STEP: 1/2 NPTF port drill depth 0.900 = MS51503 P1 max (VERIFIED -08 only)), tapered helix over P1; connecting drill to the axis crossing = the part's own D column (ASSUMPTION); each leg bore runs from its face to the axis crossing |  | 5602-08-08-08-FG
5602-02-02-02-FG | 0.78 | 0.281 | 0.19657 | 0.2639 | 1.7899 | 0.1161 | 0.66 | 0.281 | 0.66 | 0.281 | 0.188 | 0.78 | 0.33 | 0.46 | 0.188 | 0.66 | 0.33 | 0.46 | 0.188 | 0.66 | 0.39314 | 0.2639 | 0.03704 | 0.19657 | 0.16694 | 0.78 | 0.33 | 0.46 | 0.03704 | 0.165 | 0.19463 | 0.66 | 0.33 | 0.46 | 0.03704 | 0.165 | 0.19463 | 0.66 | 0.562 | 0.4 | 0.4 | 0.562 | 0.4 | 5602-02-02-02-FG | Male Run Pipe Tee, 1/8-27 NPTF x 1/8-27 NPTF (female) x 1/8-27 NPTF (female) | 5602 | 1/8-27 NPTF | 1/8-27 NPTF (female) | 1/8-27 NPTF (female) | ASSUMED | [A1/A9 TAPDRILL 2026-10-21: TAPDRILL3@BORE] [A1/A9 TAPDRILL 2026-10-21: TAPDRILL2@BORE] [BRENNAN-CAD 2026-10-21: N@DRIVE, THDMAJ_A2@DRIVE, THDMAJ_A3@DRIVE, N1_2@DRIVE, N1_3@DRIVE, WY@REF, D@BORE, THDMAJ_A1@DRIVE] OMi catalog SKU (omindustrial.com collections feed (cs-adapters, carbon-steel-flange-adapters-accessories, carbon-steel-braze-beaded-hose; products.json limit=50, single pass 2026-09-23)); Air-Way has this size only as 5602-02-02-02 (differs by -FG/-UNPL suffix) -> dims NOT copied ¦ MODEL: forged hex body per the 2603HX pattern (Brennan 2603 + 2650 STEPs): hex bars A/F = max(Air-Way hex, male thread majors), flats normal to Z, run bar continuous through the branch, branch hex arm; hex-end 75deg chamfers and edge fillets NOT modelled; male NPTF legs: ASME B1.20.3 cone + relief to the Brennan-measured 5404 end length; confirmed on a forged tee by Brennan 5600-16-16-16-FG STEP (hex stops at N - 0.94, relief dia 1.315 = pipe OD, 0.001 proud of the 1.3125 flats); female legs: the forged hex arm stops 0.26 short of the port face and the end is a ROUND COLLAR of dia = the hex flats - MEASURED on the Brennan 2502-06-04-FG, 5502-04-04/-08-08/-16-16-FG, 5504-08-08-FG and 5605-08-08-08-FG STEPs (collar 0.260 at every size and leg; single manufacturer); port-mouth 45deg chamfer and hex chamfers not modelled; female NPTF legs: Air-Way tap drill to MS51503 P1 max (Brennan 5405-08-08 STEP: 1/2 NPTF port drill depth 0.900 = MS51503 P1 max (VERIFIED -08 only)), tapered helix over P1; connecting drill to the axis crossing = the part's own D column (ASSUMPTION); each leg bore runs from its face to the axis crossing | BUILD-NEAR: forged (-FG) and non-FG variants differ in length on other series, so 5602-02-02-02 dims are NOT assumed; confirm before modelling ¦ Brennan CAD record 5602-02-02-02-FG (PARTcommunity / CADENAS, N@DRIVE=N, THDMAJ_A2@DRIVE=A2THD, THDMAJ_A3@DRIVE=ATHD, N1_2@DRIVE=N1, N1_3@DRIVE=N2, WY@REF=Y, D@BORE=A1D, THDMAJ_A1@DRIVE=ATHD; user 2026-10-21 "yes you can use them following my rule") ¦ TAPDRILL2@BORE = Air-Way per-size tap drill -02 0.33 (A1) ¦ TAPDRILL3@BORE = Air-Way per-size tap drill -02 0.33 (A1) | 5602-02-02-02-FG
5602-04-04-04-FG | 1.09 | 0.375 | 0.26092 | 0.4018 | 1.7899 | 0.1582 | 0.88 | 0.375 | 0.88 | 0.375 | 0.28 | 1.09 | 0.43 | 0.67 | 0.28 | 0.88 | 0.43 | 0.67 | 0.28 | 0.88 | 0.52183 | 0.4018 | 0.05556 | 0.26092 | 0.21647 | 1.09 | 0.43 | 0.67 | 0.05556 | 0.215 | 0.25944 | 0.88 | 0.43 | 0.67 | 0.05556 | 0.215 | 0.25944 | 0.88 | 0.75 | 0.53 | 0.62 | 0.75 | 0.62 | 5602-04-04-04-FG | Male Run Pipe Tee, 1/4-18 NPTF x 1/4-18 NPTF (female) x 1/4-18 NPTF (female) | 5602 | 1/4-18 NPTF | 1/4-18 NPTF (female) | 1/4-18 NPTF (female) | ASSUMED | Air-Way s189 only (double-pass 14 rows; 8-8-8 and 20-20-20 print out of size order on page) ¦ MODEL: forged hex body per the 2603HX pattern (Brennan 2603 + 2650 STEPs): hex bars A/F = max(Air-Way hex, male thread majors), flats normal to Z, run bar continuous through the branch, branch hex arm; hex-end 75deg chamfers and edge fillets NOT modelled; male NPTF legs: ASME B1.20.3 cone + relief to the Brennan-measured 5404 end length; confirmed on a forged tee by Brennan 5600-16-16-16-FG STEP (hex stops at N - 0.94, relief dia 1.315 = pipe OD, 0.001 proud of the 1.3125 flats); female legs: the forged hex arm stops 0.26 short of the port face and the end is a ROUND COLLAR of dia = the hex flats - MEASURED on the Brennan 2502-06-04-FG, 5502-04-04/-08-08/-16-16-FG, 5504-08-08-FG and 5605-08-08-08-FG STEPs (collar 0.260 at every size and leg; single manufacturer); port-mouth 45deg chamfer and hex chamfers not modelled; female NPTF legs: Air-Way tap drill to MS51503 P1 max (Brennan 5405-08-08 STEP: 1/2 NPTF port drill depth 0.900 = MS51503 P1 max (VERIFIED -08 only)), tapered helix over P1; connecting drill to the axis crossing = the part's own D column (ASSUMPTION); each leg bore runs from its face to the axis crossing |  | 5602-04-04-04-FG
5602-06-06-06-FG | 1.22 | 0.4375 | 0.32823 | 0.4078 | 1.7899 | 0.1522 | 1.02 | 0.4375 | 1.02 | 0.4375 | 0.406 | 1.22 | 0.57 | 0.68 | 0.406 | 1.02 | 0.57 | 0.68 | 0.406 | 1.02 | 0.65645 | 0.4078 | 0.05556 | 0.32823 | 0.28378 | 1.22 | 0.57 | 0.68 | 0.05556 | 0.285 | 0.32944 | 1.02 | 0.57 | 0.68 | 0.05556 | 0.285 | 0.32944 | 1.02 | 0.875 | 0.66 | 0.76 | 0.875 | 0.76 | 5602-06-06-06-FG | Male Run Pipe Tee, 3/8-18 NPTF x 3/8-18 NPTF (female) x 3/8-18 NPTF (female) | 5602 | 3/8-18 NPTF | 3/8-18 NPTF (female) | 3/8-18 NPTF (female) | ASSUMED | [A1/A9 TAPDRILL 2026-10-21: TAPDRILL3@BORE] [A1/A9 TAPDRILL 2026-10-21: TAPDRILL2@BORE] [BRENNAN-CAD 2026-10-21: N@DRIVE, THDMAJ_A2@DRIVE, THDMAJ_A3@DRIVE, N1_2@DRIVE, N1_3@DRIVE, WY@REF, D@BORE, THDMAJ_A1@DRIVE] OMi catalog SKU (omindustrial.com collections feed (cs-adapters, carbon-steel-flange-adapters-accessories, carbon-steel-braze-beaded-hose; products.json limit=50, single pass 2026-09-23)); Air-Way has this size only as 5602-06-06-06 (differs by -FG/-UNPL suffix) -> dims NOT copied ¦ MODEL: forged hex body per the 2603HX pattern (Brennan 2603 + 2650 STEPs): hex bars A/F = max(Air-Way hex, male thread majors), flats normal to Z, run bar continuous through the branch, branch hex arm; hex-end 75deg chamfers and edge fillets NOT modelled; male NPTF legs: ASME B1.20.3 cone + relief to the Brennan-measured 5404 end length; confirmed on a forged tee by Brennan 5600-16-16-16-FG STEP (hex stops at N - 0.94, relief dia 1.315 = pipe OD, 0.001 proud of the 1.3125 flats); female legs: the forged hex arm stops 0.26 short of the port face and the end is a ROUND COLLAR of dia = the hex flats - MEASURED on the Brennan 2502-06-04-FG, 5502-04-04/-08-08/-16-16-FG, 5504-08-08-FG and 5605-08-08-08-FG STEPs (collar 0.260 at every size and leg; single manufacturer); port-mouth 45deg chamfer and hex chamfers not modelled; female NPTF legs: Air-Way tap drill to MS51503 P1 max (Brennan 5405-08-08 STEP: 1/2 NPTF port drill depth 0.900 = MS51503 P1 max (VERIFIED -08 only)), tapered helix over P1; connecting drill to the axis crossing = the part's own D column (ASSUMPTION); each leg bore runs from its face to the axis crossing | BUILD-NEAR: forged (-FG) and non-FG variants differ in length on other series, so 5602-06-06-06 dims are NOT assumed; confirm before modelling ¦ Brennan CAD record 5602-06-06-06-FG (PARTcommunity / CADENAS, N@DRIVE=N, THDMAJ_A2@DRIVE=A2THD, THDMAJ_A3@DRIVE=ATHD, N1_2@DRIVE=N1, N1_3@DRIVE=N2, WY@REF=Y, D@BORE=A1D, THDMAJ_A1@DRIVE=ATHD; user 2026-10-21 "yes you can use them following my rule") ¦ TAPDRILL2@BORE = Air-Way per-size tap drill -06 0.57 (A1) ¦ TAPDRILL3@BORE = Air-Way per-size tap drill -06 0.57 (A1) | 5602-06-06-06-FG
5602-12-12-12-FG | 1.59 | 0.656 | 0.51241 | 0.5457 | 1.7899 | 0.2043 | 1.36 | 0.656 | 1.36 | 0.656 | 0.719 | 1.59 | 0.91 | 0.91 | 0.719 | 1.36 | 0.91 | 0.91 | 0.719 | 1.36 | 1.0248 | 0.5457 | 0.07143 | 0.51241 | 0.45527 | 1.59 | 0.91 | 0.91 | 0.07143 | 0.455 | 0.51214 | 1.36 | 0.91 | 0.91 | 0.07143 | 0.455 | 0.51214 | 1.36 | 1.312 | 0.84 | 1.1 | 1.312 | 1.1 | 5602-12-12-12-FG | Male Run Pipe Tee, 3/4-14 NPTF x 3/4-14 NPTF (female) x 3/4-14 NPTF (female) | 5602 | 3/4-14 NPTF | 3/4-14 NPTF (female) | 3/4-14 NPTF (female) | ASSUMED | [A1/A9 TAPDRILL 2026-10-21: TAPDRILL3@BORE] [A1/A9 TAPDRILL 2026-10-21: TAPDRILL2@BORE] [BRENNAN-CAD 2026-10-21: N@DRIVE, THDMAJ_A2@DRIVE, THDMAJ_A3@DRIVE, N1_2@DRIVE, N1_3@DRIVE, WY@REF, D@BORE, THDMAJ_A1@DRIVE] OMi catalog SKU (omindustrial.com collections feed (cs-adapters, carbon-steel-flange-adapters-accessories, carbon-steel-braze-beaded-hose; products.json limit=50, single pass 2026-09-23)); Air-Way has this size only as 5602-12-12-12 (differs by -FG/-UNPL suffix) -> dims NOT copied ¦ MODEL: forged hex body per the 2603HX pattern (Brennan 2603 + 2650 STEPs): hex bars A/F = max(Air-Way hex, male thread majors), flats normal to Z, run bar continuous through the branch, branch hex arm; hex-end 75deg chamfers and edge fillets NOT modelled; male NPTF legs: ASME B1.20.3 cone + relief to the Brennan-measured 5404 end length; confirmed on a forged tee by Brennan 5600-16-16-16-FG STEP (hex stops at N - 0.94, relief dia 1.315 = pipe OD, 0.001 proud of the 1.3125 flats); female legs: the forged hex arm stops 0.26 short of the port face and the end is a ROUND COLLAR of dia = the hex flats - MEASURED on the Brennan 2502-06-04-FG, 5502-04-04/-08-08/-16-16-FG, 5504-08-08-FG and 5605-08-08-08-FG STEPs (collar 0.260 at every size and leg; single manufacturer); port-mouth 45deg chamfer and hex chamfers not modelled; female NPTF legs: Air-Way tap drill to MS51503 P1 max (Brennan 5405-08-08 STEP: 1/2 NPTF port drill depth 0.900 = MS51503 P1 max (VERIFIED -08 only)), tapered helix over P1; connecting drill to the axis crossing = the part's own D column (ASSUMPTION); each leg bore runs from its face to the axis crossing | BUILD-NEAR: forged (-FG) and non-FG variants differ in length on other series, so 5602-12-12-12 dims are NOT assumed; confirm before modelling ¦ Brennan CAD record 5602-12-12-12-FG (PARTcommunity / CADENAS, N@DRIVE=N, THDMAJ_A2@DRIVE=A2THD, THDMAJ_A3@DRIVE=ATHD, N1_2@DRIVE=N1, N1_3@DRIVE=N2, WY@REF=Y, D@BORE=A1D, THDMAJ_A1@DRIVE=ATHD; user 2026-10-21 "yes you can use them following my rule") ¦ TAPDRILL2@BORE = Air-Way per-size tap drill -12 0.91 (A1) ¦ TAPDRILL3@BORE = Air-Way per-size tap drill -12 0.91 (A1) | 5602-12-12-12-FG
5602-16-16-16-FG | 1.97 | 0.8125 | 0.6416 | 0.6828 | 1.7899 | 0.2572 | 1.62 | 0.8125 | 1.62 | 0.8125 | 0.938 | 1.97 | 1.14 | 1.14 | 0.938 | 1.62 | 1.14 | 1.14 | 0.938 | 1.62 | 1.2832 | 0.6828 | 0.08696 | 0.6416 | 0.57203 | 1.97 | 1.14 | 1.14 | 0.08696 | 0.57 | 0.63957 | 1.62 | 1.14 | 1.14 | 0.08696 | 0.57 | 0.63957 | 1.62 | 1.625 | 1.03 | 1.36 | 1.625 | 1.36 | 5602-16-16-16-FG | Male Run Pipe Tee, 1-11 1/2 NPTF x 1-11 1/2 NPTF (female) x 1-11 1/2 NPTF (female) | 5602 | 1-11 1/2 NPTF | 1-11 1/2 NPTF (female) | 1-11 1/2 NPTF (female) | ASSUMED | [A1/A9 TAPDRILL 2026-10-21: TAPDRILL3@BORE] [A1/A9 TAPDRILL 2026-10-21: TAPDRILL2@BORE] [BRENNAN-CAD 2026-10-21: N@DRIVE, THDMAJ_A2@DRIVE, THDMAJ_A3@DRIVE, N1_2@DRIVE, N1_3@DRIVE, WY@REF, D@BORE, THDMAJ_A1@DRIVE] OMi catalog SKU (omindustrial.com collections feed (cs-adapters, carbon-steel-flange-adapters-accessories, carbon-steel-braze-beaded-hose; products.json limit=50, single pass 2026-09-23)); Air-Way has this size only as 5602-16-16-16 (differs by -FG/-UNPL suffix) -> dims NOT copied ¦ MODEL: forged hex body per the 2603HX pattern (Brennan 2603 + 2650 STEPs): hex bars A/F = max(Air-Way hex, male thread majors), flats normal to Z, run bar continuous through the branch, branch hex arm; hex-end 75deg chamfers and edge fillets NOT modelled; male NPTF legs: ASME B1.20.3 cone + relief to the Brennan-measured 5404 end length; confirmed on a forged tee by Brennan 5600-16-16-16-FG STEP (hex stops at N - 0.94, relief dia 1.315 = pipe OD, 0.001 proud of the 1.3125 flats); female legs: the forged hex arm stops 0.26 short of the port face and the end is a ROUND COLLAR of dia = the hex flats - MEASURED on the Brennan 2502-06-04-FG, 5502-04-04/-08-08/-16-16-FG, 5504-08-08-FG and 5605-08-08-08-FG STEPs (collar 0.260 at every size and leg; single manufacturer); port-mouth 45deg chamfer and hex chamfers not modelled; female NPTF legs: Air-Way tap drill to MS51503 P1 max (Brennan 5405-08-08 STEP: 1/2 NPTF port drill depth 0.900 = MS51503 P1 max (VERIFIED -08 only)), tapered helix over P1; connecting drill to the axis crossing = the part's own D column (ASSUMPTION); each leg bore runs from its face to the axis crossing | BUILD-NEAR: forged (-FG) and non-FG variants differ in length on other series, so 5602-16-16-16 dims are NOT assumed; confirm before modelling ¦ Brennan CAD record 5602-16-16-16-FG (PARTcommunity / CADENAS, N@DRIVE=N, THDMAJ_A2@DRIVE=A2THD, THDMAJ_A3@DRIVE=ATHD, N1_2@DRIVE=N1, N1_3@DRIVE=N2, WY@REF=Y, D@BORE=A1D, THDMAJ_A1@DRIVE=ATHD; user 2026-10-21 "yes you can use them following my rule") ¦ TAPDRILL2@BORE = Air-Way per-size tap drill -16 1.14 (A1) ¦ TAPDRILL3@BORE = Air-Way per-size tap drill -16 1.14 (A1) | 5602-16-16-16-FG
5602-20-20-20-FG | 2.38 | 0.9375 | 0.81335 | 0.7068 | 1.7899 | 0.2632 | 1.7 | 0.9375 | 1.7 | 0.9375 | 1.25 | 2.38 | 1.48 | 1.16 | 1.25 | 1.7 | 1.48 | 1.16 | 1.25 | 1.7 | 1.6267 | 0.7068 | 0.08696 | 0.81335 | 0.74378 | 2.38 | 1.48 | 1.16 | 0.08696 | 0.74 | 0.80957 | 1.7 | 1.48 | 1.16 | 0.08696 | 0.74 | 0.80957 | 1.7 | 1.875 | 1.41 | 1.44 | 1.875 | 1.44 | 5602-20-20-20-FG | Male Run Pipe Tee, 1 1/4-11 1/2 NPTF x 1 1/4-11 1/2 NPTF (female) x 1 1/4-11 1/2 NPTF (female) | 5602 | 1 1/4-11 1/2 NPTF | 1 1/4-11 1/2 NPTF (female) | 1 1/4-11 1/2 NPTF (female) | ASSUMED | [A1/A9 TAPDRILL 2026-10-21: TAPDRILL3@BORE] [A1/A9 TAPDRILL 2026-10-21: TAPDRILL2@BORE] [BRENNAN-CAD 2026-10-21: N@DRIVE, THDMAJ_A2@DRIVE, THDMAJ_A3@DRIVE, N1_2@DRIVE, N1_3@DRIVE, WY@REF, D@BORE, THDMAJ_A1@DRIVE] OMi catalog SKU (omindustrial.com collections feed (cs-adapters, carbon-steel-flange-adapters-accessories, carbon-steel-braze-beaded-hose; products.json limit=50, single pass 2026-09-23)); Air-Way has this size only as 5602-20-20-20 (differs by -FG/-UNPL suffix) -> dims NOT copied ¦ MODEL: forged hex body per the 2603HX pattern (Brennan 2603 + 2650 STEPs): hex bars A/F = max(Air-Way hex, male thread majors), flats normal to Z, run bar continuous through the branch, branch hex arm; hex-end 75deg chamfers and edge fillets NOT modelled; male NPTF legs: ASME B1.20.3 cone + relief to the Brennan-measured 5404 end length; confirmed on a forged tee by Brennan 5600-16-16-16-FG STEP (hex stops at N - 0.94, relief dia 1.315 = pipe OD, 0.001 proud of the 1.3125 flats); female legs: the forged hex arm stops 0.26 short of the port face and the end is a ROUND COLLAR of dia = the hex flats - MEASURED on the Brennan 2502-06-04-FG, 5502-04-04/-08-08/-16-16-FG, 5504-08-08-FG and 5605-08-08-08-FG STEPs (collar 0.260 at every size and leg; single manufacturer); port-mouth 45deg chamfer and hex chamfers not modelled; female NPTF legs: Air-Way tap drill to MS51503 P1 max (Brennan 5405-08-08 STEP: 1/2 NPTF port drill depth 0.900 = MS51503 P1 max (VERIFIED -08 only)), tapered helix over P1; connecting drill to the axis crossing = the part's own D column (ASSUMPTION); each leg bore runs from its face to the axis crossing | BUILD-NEAR: forged (-FG) and non-FG variants differ in length on other series, so 5602-20-20-20 dims are NOT assumed; confirm before modelling ¦ Brennan CAD record 5602-20-20-20-FG (PARTcommunity / CADENAS, N@DRIVE=N, THDMAJ_A2@DRIVE=A2THD, THDMAJ_A3@DRIVE=ATHD, N1_2@DRIVE=N1, N1_3@DRIVE=N2, WY@REF=Y, D@BORE=A1D, THDMAJ_A1@DRIVE=ATHD; user 2026-10-21 "yes you can use them following my rule") ¦ TAPDRILL2@BORE = Air-Way per-size tap drill -20 1.48 (A1) ¦ TAPDRILL3@BORE = Air-Way per-size tap drill -20 1.48 (A1) | 5602-20-20-20-FG
5602-24-24-24-FG | 2.64 | 1.281 | 0.93283 | 0.7235 | 1.7899 | 0.2765 | 2.08 | 1.281 | 2.08 | 1.281 | 1.5 | 2.64 | 1.72 | 1.16 | 1.5 | 2.08 | 1.72 | 1.16 | 1.5 | 2.08 | 1.8657 | 0.7235 | 0.08696 | 0.93283 | 0.86326 | 2.64 | 1.72 | 1.16 | 0.08696 | 0.86 | 0.92957 | 2.08 | 1.72 | 1.16 | 0.08696 | 0.86 | 0.92957 | 2.08 | 2.562 | 1.64 | 1.82 | 2.562 | 1.82 | 5602-24-24-24-FG | Male Run Pipe Tee, 1 1/2-11 1/2 NPTF x 1 1/2-11 1/2 NPTF (female) x 1 1/2-11 1/2 NPTF (female) | 5602 | 1 1/2-11 1/2 NPTF | 1 1/2-11 1/2 NPTF (female) | 1 1/2-11 1/2 NPTF (female) | ASSUMED | [A1/A9 TAPDRILL 2026-10-21: TAPDRILL3@BORE] [A1/A9 TAPDRILL 2026-10-21: TAPDRILL2@BORE] [BRENNAN-CAD 2026-10-21: N@DRIVE, THDMAJ_A2@DRIVE, THDMAJ_A3@DRIVE, N1_2@DRIVE, N1_3@DRIVE, WY@REF, D@BORE, THDMAJ_A1@DRIVE] OMi catalog SKU (omindustrial.com collections feed (cs-adapters, carbon-steel-flange-adapters-accessories, carbon-steel-braze-beaded-hose; products.json limit=50, single pass 2026-09-23)); Air-Way has this size only as 5602-24-24-24 (differs by -FG/-UNPL suffix) -> dims NOT copied ¦ MODEL: forged hex body per the 2603HX pattern (Brennan 2603 + 2650 STEPs): hex bars A/F = max(Air-Way hex, male thread majors), flats normal to Z, run bar continuous through the branch, branch hex arm; hex-end 75deg chamfers and edge fillets NOT modelled; male NPTF legs: ASME B1.20.3 cone + relief to the Brennan-measured 5404 end length; confirmed on a forged tee by Brennan 5600-16-16-16-FG STEP (hex stops at N - 0.94, relief dia 1.315 = pipe OD, 0.001 proud of the 1.3125 flats); female legs: the forged hex arm stops 0.26 short of the port face and the end is a ROUND COLLAR of dia = the hex flats - MEASURED on the Brennan 2502-06-04-FG, 5502-04-04/-08-08/-16-16-FG, 5504-08-08-FG and 5605-08-08-08-FG STEPs (collar 0.260 at every size and leg; single manufacturer); port-mouth 45deg chamfer and hex chamfers not modelled; female NPTF legs: Air-Way tap drill to MS51503 P1 max (Brennan 5405-08-08 STEP: 1/2 NPTF port drill depth 0.900 = MS51503 P1 max (VERIFIED -08 only)), tapered helix over P1; connecting drill to the axis crossing = the part's own D column (ASSUMPTION); each leg bore runs from its face to the axis crossing | BUILD-NEAR: forged (-FG) and non-FG variants differ in length on other series, so 5602-24-24-24 dims are NOT assumed; confirm before modelling ¦ Brennan CAD record 5602-24-24-24-FG (PARTcommunity / CADENAS, N@DRIVE=N, THDMAJ_A2@DRIVE=A2THD, THDMAJ_A3@DRIVE=ATHD, N1_2@DRIVE=N1, N1_3@DRIVE=N2, WY@REF=Y, D@BORE=A1D, THDMAJ_A1@DRIVE=ATHD; user 2026-10-21 "yes you can use them following my rule") ¦ TAPDRILL2@BORE = Air-Way per-size tap drill -24 1.72 (A1, A9: Brennan 5405-24-24 / -32-32 STEPs 1.734 / 2.218 -> nearest Air-Way 1.72 / 2.20) ¦ TAPDRILL3@BORE = Air-Way per-size tap drill -24 1.72 (A1, A9: Brennan 5405-24-24 / -32-32 STEPs 1.734 / 2.218 -> nearest Air-Way 1.72 / 2.20) | 5602-24-24-24-FG
5602-32-32-32-FG | 3 | 1.406 | 1.1693 | 0.7565 | 1.7899 | 0.2735 | 2.39 | 1.406 | 2.39 | 1.406 | 1.938 | 3 | 2.2 | 1.18 | 1.938 | 2.39 | 2.2 | 1.18 | 1.938 | 2.39 | 2.3386 | 0.7565 | 0.08696 | 1.1693 | 1.0997 | 3 | 2.2 | 1.18 | 0.08696 | 1.1 | 1.1696 | 2.39 | 2.2 | 1.18 | 0.08696 | 1.1 | 1.1696 | 2.39 | 2.812 | 1.97 | 2.13 | 2.812 | 2.13 | 5602-32-32-32-FG | Male Run Pipe Tee, 2-11 1/2 NPTF x 2-11 1/2 NPTF (female) x 2-11 1/2 NPTF (female) | 5602 | 2-11 1/2 NPTF | 2-11 1/2 NPTF (female) | 2-11 1/2 NPTF (female) | ASSUMED | [A1/A9 TAPDRILL 2026-10-21: TAPDRILL3@BORE] [A1/A9 TAPDRILL 2026-10-21: TAPDRILL2@BORE] [BRENNAN-CAD 2026-10-21: N@DRIVE, THDMAJ_A2@DRIVE, THDMAJ_A3@DRIVE, N1_2@DRIVE, N1_3@DRIVE, WY@REF, D@BORE, THDMAJ_A1@DRIVE] OMi catalog SKU (omindustrial.com collections feed (cs-adapters, carbon-steel-flange-adapters-accessories, carbon-steel-braze-beaded-hose; products.json limit=50, single pass 2026-09-23)); Air-Way has this size only as 5602-32-32-32 (differs by -FG/-UNPL suffix) -> dims NOT copied ¦ MODEL: forged hex body per the 2603HX pattern (Brennan 2603 + 2650 STEPs): hex bars A/F = max(Air-Way hex, male thread majors), flats normal to Z, run bar continuous through the branch, branch hex arm; hex-end 75deg chamfers and edge fillets NOT modelled; male NPTF legs: ASME B1.20.3 cone + relief to the Brennan-measured 5404 end length; confirmed on a forged tee by Brennan 5600-16-16-16-FG STEP (hex stops at N - 0.94, relief dia 1.315 = pipe OD, 0.001 proud of the 1.3125 flats); female legs: the forged hex arm stops 0.26 short of the port face and the end is a ROUND COLLAR of dia = the hex flats - MEASURED on the Brennan 2502-06-04-FG, 5502-04-04/-08-08/-16-16-FG, 5504-08-08-FG and 5605-08-08-08-FG STEPs (collar 0.260 at every size and leg; single manufacturer); port-mouth 45deg chamfer and hex chamfers not modelled; female NPTF legs: Air-Way tap drill to MS51503 P1 max (Brennan 5405-08-08 STEP: 1/2 NPTF port drill depth 0.900 = MS51503 P1 max (VERIFIED -08 only)), tapered helix over P1; connecting drill to the axis crossing = the part's own D column (ASSUMPTION); each leg bore runs from its face to the axis crossing | BUILD-NEAR: forged (-FG) and non-FG variants differ in length on other series, so 5602-32-32-32 dims are NOT assumed; confirm before modelling ¦ Brennan CAD record 5602-32-32-32-FG (PARTcommunity / CADENAS, N@DRIVE=N, THDMAJ_A2@DRIVE=A2THD, THDMAJ_A3@DRIVE=ATHD, N1_2@DRIVE=N1, N1_3@DRIVE=N2, WY@REF=Y, D@BORE=A1D, THDMAJ_A1@DRIVE=ATHD; user 2026-10-21 "yes you can use them following my rule") ¦ TAPDRILL2@BORE = Air-Way per-size tap drill -32 2.2 (A1, A9: Brennan 5405-24-24 / -32-32 STEPs 1.734 / 2.218 -> nearest Air-Way 1.72 / 2.20) ¦ TAPDRILL3@BORE = Air-Way per-size tap drill -32 2.2 (A1, A9: Brennan 5405-24-24 / -32-32 STEPs 1.734 / 2.218 -> nearest Air-Way 1.72 / 2.20) | 5602-32-32-32-FG