## Sheet1
| M1@LEG1 | BODYR@LEG1 | NW1_BODYL@LEG1 | NW1_NECKR@LEG1 | NW1_NECKL@LEG1 | NW1_CHR@LEG1 | NW1_CHANG1@LEG1 | NW1_NUTR@LEG1 | NW1_CHANG2@LEG1 | NW1_NUTT@LEG1 | NW1_CHR2@LEG1 | NW1_WASHR@LEG1 | NW1_WASHT@LEG1 | NW1_UCR@LEG1 | THDMAJR_B1@LEG1 | NW1_THDL@LEG1 | NUTHEX1@NUTHEX1 | DEPTH@NUTCUT1 | M2@LEG2 | BODYR@LEG2 | NP2_BODYS@LEG2 | NP2_NECKR@LEG2 | NP2_NUTL@LEG2 | NP2_LIPR@LEG2 | NP2_LIPL@LEG2 | NP2_SKIRTFR@LEG2 | NP2_NUTHEXL@LEG2 | NP2_NUTR@LEG2 | NP2_CSR@LEG2 | NP2_MINR@LEG2 | NP2_THDL@LEG2 | NP2_RELR@LEG2 | NP2_CBR@LEG2 | NP2_CBEND@LEG2 | NP2_STEMR@LEG2 | NP2_TIPR@LEG2 | NP2_STEMTIP@LEG2 | NUTHEX2@NUTHEX2 | DEPTH@NUTCUT2 | D1@BORE1 | DEPTH@BORECUT1 | D2@BORE2 | DEPTH@BORECUT2 | THDDIA@THD_End1 | THDPITCH@THD_End1 | DEPTH@THD_End1 | Profile_Height@THD_End1_PROF | Profile_Land@THD_End1_PROF | THDPITCH@THD_End1_PROF | HELIXDIA@HELIXSK_2 | HEIGHT@HELIX_2 | PITCH@HELIX_2 | PROF_R@THDPROF_2 | APEXR@THDPROF_2 | PROF_AX@THDPROF_2 | HEXAF@HEX1 | HEXL@HEX1_BODY | HEXAF@HEX2 | HEXL@HEX2_BODY | PUCK_HB@PUCK | PUCK_HT@PUCK | PUCK_R1B@PUCK | PUCK_R1T@PUCK | PUCK_XC@PUCK | $PRP@PartNo | $PRP@Description | $PRP@GeometryRoot | $PRP@End1_Thread | $PRP@End2_Thread | $PRP@DataStatus | $PRP@AxialSource | $COMMENT | $PRP@OMiSKU
6902-12-12-NWO-FG | 1.73 | 0.53 | 0.59 | 0.5 | 0.027 | 0.63 | 75 | 0.73169 | 75 | 0.41 | 0.63 | 0.722 | 0.05 | 0.4725 | 0.53125 | 0.469 | 1.25 | 0.41 | 1.39 | 0.53 | 0.78 | 0.389 | 0.745 | 0.5694 | 0.135 | 0.625 | 0.4 | 0.72169 | 0.517 | 0.485 | 0.361 | 0.517 | 0.5625 | 0.6189 | 0.4635 | 0.375 | 0.33 | 1.25 | 0.4 | 0.61 | 1.73 | 0.63 | 1.39 | 1.0625 | 0.08333 | 0.469 | 0.04511 | 0.02083 | 0.08333 | 0.97 | 0.393 | 0.07143 | 0.485 | 0.54214 | 1.39 | 1.06 | 0.59 | 1.06 | 0.61 | 0.53 | 0.53 | 0.3055 | 0.3055 | 0.61149 | 6902-12-12-NWO-FG | 45 deg Adjustable Male ORB x Female NPSM Swivel Elbow, 1 1/16-12 (adjustable male ORB) x 3/4-14 NPSM (female swivel) | 6902 | 1 1/16-12 (adjustable male ORB) | 3/4-14 NPSM (female swivel) | ASSUMED | Air-Way s161 only (double-pass 18 rows) ¦ MODEL: forged elbow body per the 2500HX pattern (Brennan 2500-06-06-FG STEP): one hex arm along each leg, A/F = max(Air-Way hex, JIC thread majors), flats normal to Z, 30deg double-cone corner puck about Z (radius = hex corner, height = flats); hex-end 75deg chamfers and edge fillets NOT modelled; female NPSM SWIVEL end, sectioned on the Brennan 1404 STEPs (one per NPSM size -02/-04/-06/-08/-12/-16/-20/-24/-32): nut hex = Air-Way C(2) (must equal the Brennan nut, checked per row) over the measured hex length, skirt cone and lip to the measured nut rear face; nut thread = straight NPSM of that size, minor = the Brennan value (-08: 0.759 = ASME B1.20.1 NPSM internal minor 0.7594 min), helical 60deg thread 0.8P deep over the measured length, 45deg countersink and 45deg relief to the measured counterbore; body stem with the measured 30deg male cone, OD and tip radius, neck behind the nut, the forged hex arm ends at the measured body face behind the stem tip (Brennan 1404 straight body face - ASSUMED for the elbow forging); NUT FACE AT AIR-WAY W2 AND STEM TIP AT AIR-WAY M1/M (crossing to the stem tip) (user decision 2026-09-24: follow Air-Way - at -08 Air-Way W-L 0.33 vs Brennan 0.28, so the nut sits 0.05 further out than on the Brennan part); NUT AND BODY ARE ONE SOLID (Brennan STEPs are one solid too) - the nut/collar joint, the rear undercut under the nut lip, the slot at the collar, hex chamfers and fillets are NOT modelled; single manufacturer (Brennan); adjustable ORB stud end (nut, washer, O-ring) - Brennan 6801-XX-XX-NWO-FG STEPs, one per ORB size -02..-32: from the body face (Air-Way LEG minus ORB_I3, = Brennan on every STEP) a round neck, the locknut (hex = Air-Way HEXB = Brennan, measured thickness, both faces chamfered 15deg to the face from the across-flats circle as MEASURED on all 12 STEPs - drawn as a revolved envelope cut to the hexagon, flats normal to Z; chamfer start drawn 0.005 outside the flats circle to avoid a tangent edge: ASSUMPTION, cosmetic), the backup washer (measured OD and thickness), the O-ring undercut (root = Air-Way groove dia = Brennan) and the male ORB thread (Air-Way thread length, Thread feature); locknut, washer and O-ring are one solid with the body, as on the Brennan STEPs (O-ring not drawn); the nut sits where Brennan shows it (backed off against the washer); no tip chamfer (as on the fixed ORB ends); adjustable ORB end cells not printed for this series, taken from the Air-Way 6801 rows of the same ORB size -12 (Q-TRANSFER-ENDLIB = yes, user 2026-10-08): tip-to-body-face ORB_I3 1.14 (checked = Brennan 6801 STEP), thread length ORB_THDL 0.469, O-ring groove dia ORB_GRVDIA 0.945; swivel on the 45 deg leg (Q-NEW-ANGLEDNUT): the swivel end of the axis legs (same end library) turned to the 135 deg axis, its forged hex arm ending at the body face; the nut hex is cut on the nut face (NutHexCutV: hexagon with flats normal to Z, outside cut over the nut hex length, accepted only when the cut is centred on the nut). Composed shape: no Brennan STEP of this series measured (pilot STEP on the download list) - ASSUMPTION; helical thread on the 45 deg leg (HelixThreadV, 2026-10-18): helix on the leg end face (circle centred on the leg axis), started in the Front Plane, right hand, into the part, tapered as on the axis legs; 60deg tooth profile on the Front Plane with its sides parallel / normal to the leg axis, swept along the helix - the thread of the axis legs (HelixThread) about the 135 deg axis; SolidWorks' Thread feature is not used there (an off-axis Thread feature crashed SolidWorks 2026-10-15); drawing-only thread, suppressed in the saved model and STEP; each leg bore runs from its face to the axis crossing | leg 1: adjustable ORB tip-to-body-face 1.14 = Air-Way 6801 ORB_I3 for -12 (= Brennan 6801 STEP; not printed for this series - ASSUMPTION); leg 1: adjustable ORB thread length 0.469 = Air-Way 6801 ORB_THDL for -12 (not printed for this series; Q-TRANSFER-ENDLIB 2026-10-08) - Brennan 6801 STEP 0.41; leg 1: adjustable ORB groove dia 0.945 = Air-Way 6801 ORB_GRVDIA for -12 (not printed for this series; Q-TRANSFER-ENDLIB 2026-10-08); leg 2: the corner puck (radius 0.612) reaches 0.002 past the swivel body face (0.610) but stays inside the neck (max 0.049 off the axis vs neck radius 0.389) - as on the Brennan 6502-08-08-FG / 1503-08-08-FG forgings; leg 1: the corner puck (radius 0.612) reaches 0.022 past the body face (0.590) inside the neck (max 0.163 off the axis vs neck radius 0.500) - as on the 45 deg Brennan forgings | 6902-12-12-NWO-FG