## Sheet1
OMi 1405 Female Adapter Union to Female Pipe - Design Table v1 ¦ AW s56 double-pass 17 rows ¦ single-source ¦ GENERATED 2026-09-23
| L1@DRIVE | W1@HEX | C1HEX@HEX | C2HEX@HEX | D@BORE | TAPDRILL@BORE | THDMAJ_A@DRIVE | THDMAJ_A1@DRIVE | $PRP@PartNo | $PRP@Threads | $PRP@DataStatus | $PRP@AxialSource | $COMMENT | $PRP@ScopeAction | $PRP@OMiSKU | $PRP@DimSource
1405-02-02 | 0.88 | 1.03 | 0.56 | 0.56 | 0.13 | 0.33 | 0.405 | 0.405 | 1405-02-02 | 1/8-27 (A NPTF) x 1/8-27 (A1 NPSM) | ASSUMED | Air-Way s56 only (double-pass 17 rows) |  | BUILD | 1405-02-02
1405-04-02 | 1.19 | 1.34 | 0.69 | 0.56 | 0.13 | 0.43 | 0.54 | 0.405 | 1405-04-02 | 1/4-18 (A NPTF) x 1/8-27 (A1 NPSM) | ASSUMED | Air-Way s56 only (double-pass 17 rows) | DROP: Air-Way row with no matching OMi SKU in catalog feed (2026-09-23) | DROP
1405-04-04 | 1.25 | 1.44 | 0.69 | 0.69 | 0.22 | 0.43 | 0.54 | 0.54 | 1405-04-04 | 1/4-18 (A NPTF) x 1/4-18 (A1 NPSM) | ASSUMED | Air-Way s56 only (double-pass 17 rows) |  | BUILD | 1405-04-04
1405-06-04 | 1.31 | 1.5 | 0.88 | 0.69 | 0.22 | 0.57 | 0.675 | 0.54 | 1405-06-04 | 3/8-18 (A NPTF) x 1/4-18 (A1 NPSM) | ASSUMED | Air-Way s56 only (double-pass 17 rows) |  | BUILD | 1405-06-04
1405-06-06 | 1.31 | 1.56 | 0.88 | 0.88 | 0.33 | 0.57 | 0.675 | 0.675 | 1405-06-06 | 3/8-18 (A NPTF) x 3/8-18 (A1 NPSM) | ASSUMED | Air-Way s56 only (double-pass 17 rows) |  | BUILD | 1405-06-06
1405-06-08 | 1.5 | 1.83 | 0.88 | 1 | 0.45 | 0.57 | 0.675 | 0.84 | 1405-06-08 | 3/8-18 (A NPTF) x 1/2-14 (A1 NPSM) | ASSUMED | Air-Way s56 only (double-pass 17 rows) |  | BUILD | 1405-06-08
1405-08-04 | 1.56 | 1.75 | 1 | 0.69 | 0.22 | 0.7 | 0.84 | 0.54 | 1405-08-04 | 1/2-14 (A NPTF) x 1/4-18 (A1 NPSM) | ASSUMED | Air-Way s56 only (double-pass 17 rows) | DROP: Air-Way row with no matching OMi SKU in catalog feed (2026-09-23) | DROP
1405-08-06 | 1.45 | 1.7 | 1 | 0.88 | 0.33 | 0.7 | 0.84 | 0.675 | 1405-08-06 | 1/2-14 (A NPTF) x 3/8-18 (A1 NPSM) | ASSUMED | Air-Way s56 only (double-pass 17 rows) |  | BUILD | 1405-08-06
1405-08-08 | 1.5 | 1.83 | 1 | 1 | 0.45 | 0.7 | 0.84 | 0.84 | 1405-08-08 | 1/2-14 (A NPTF) x 1/2-14 (A1 NPSM) | ASSUMED | Air-Way s56 only (double-pass 17 rows) |  | BUILD | 1405-08-08
1405-12-08 | 1.5 | 1.83 | 1.25 | 1 | 0.45 | 0.91 | 1.05 | 0.84 | 1405-12-08 | 3/4-14 (A NPTF) x 1/2-14 (A1 NPSM) | ASSUMED | Air-Way s56 only (double-pass 17 rows) |  | BUILD | 1405-12-08
1405-12-12 | 1.63 | 1.96 | 1.25 | 1.25 | 0.63 | 0.91 | 1.05 | 1.05 | 1405-12-12 | 3/4-14 (A NPTF) x 3/4-14 (A1 NPSM) | ASSUMED | Air-Way s56 only (double-pass 17 rows) |  | BUILD | 1405-12-12
1405-12-16 | 1.92 | 2.3 | 1.25 | 1.5 | 0.84 | 0.91 | 1.05 | 1.315 | 1405-12-16 | 3/4-14 (A NPTF) x 1-11 1/2 (A1 NPSM) | ASSUMED | Air-Way s56 only (double-pass 17 rows) |  | BUILD | 1405-12-16
1405-16-12 | 1.9 | 2.23 | 1.5 | 1.25 | 0.63 | 1.14 | 1.315 | 1.05 | 1405-16-12 | 1-11 1/2 (A NPTF) x 3/4-14 (A1 NPSM) | ASSUMED | Air-Way s56 only (double-pass 17 rows) |  | BUILD | 1405-16-12
1405-16-16 | 1.92 | 2.3 | 1.5 | 1.5 | 0.84 | 1.14 | 1.315 | 1.315 | 1405-16-16 | 1-11 1/2 (A NPTF) x 1-11 1/2 (A1 NPSM) | ASSUMED | Air-Way s56 only (double-pass 17 rows) |  | BUILD | 1405-16-16
1405-20-20 | 2 | 2.43 | 1.88 | 1.88 | 1.01 | 1.48 | 1.66 | 1.66 | 1405-20-20 | 1 1/4-11 1/2 (A NPTF) x 1 1/4-11 1/2 (A1 NPSM) | ASSUMED | Air-Way s56 only (double-pass 17 rows) |  | BUILD | 1405-20-20
1405-24-24 | 2 | 2.42 | 2.13 | 2.13 | 1.26 | 1.72 | 1.9 | 1.9 | 1405-24-24 | 1 1/2-11 1/2 (A NPTF) x 1 1/2-11 1/2 (A1 NPSM) | ASSUMED | Air-Way s56 only (double-pass 17 rows) |  | BUILD | 1405-24-24
1405-32-32 | 2.13 | 2.54 | 2.63 | 2.63 | 1.72 | 2.19 | 2.375 | 2.375 | 1405-32-32 | 2-11 1/2 (A NPTF) x 2-11 1/2 (A1 NPSM) | ASSUMED | Air-Way s56 only (double-pass 17 rows) |  | BUILD | 1405-32-32
1405-04-06 | 1.27 | 1.48 | 0.687 | 0.875 | 0.32 | 0.43 | 0.54 | 0.675 | 1405-04-06 | 1/4-18 (A NPTF) x 3/8-18 (A1 NPSM) | VERIFIED | OMi catalog SKU (omindustrial.com collections feed (cs-adapters, carbon-steel-flange-adapters-accessories, carbon-steel-braze-beaded-hose; products.json limit=50, single pass 2026-09-23)); NO Air-Way row for this size -> dimensions MISSING -> OMi answer 2026-10-18 (staged, not shipped): every size from OMi's drawing zip_a/1405-04-06.pdf (07_RAW_EXTRACTS/omi_answers_20261018, sha256 a5f51518eabc3b1f...; a Brennan-format sheet OMi sent in answer to our 2026-10-09 size request; user 2026-10-18: "this is verified information, use it"); one source (OMi = Brennan data, evidence 2026-09-26) -> ASSUMED; tap drill / thread majors from the end library (Q-TRANSFER-ENDLIB); end and body SHAPE from the Brennan 3D files (shape only, user 2026-10-08) | BUILD-MISSING: part exists in OMi catalog but Air-Way s-page has no row; needs a second dimensional source ¦ OMi answer 2026-10-18 (staged, not shipped): was MISSING (no Air-Way row / non-forged Air-Way row only); now filled from OMi's own drawing; non-forged Air-Way row NOT used ¦ VERIFIED by user decision 2026-10-18 (A23-1: OMi's own answer counts as verified) | BUILD | 1405-04-06 | OMI-DRAWING
1405-08-12 | 1.62 | 1.97 | 1.25 | 1.25 | 0.61 | 0.7 | 0.84 | 1.05 | 1405-08-12 | 1/2-14 (A NPTF) x 3/4-14 (A1 NPSM) | VERIFIED | OMi catalog SKU (omindustrial.com collections feed (cs-adapters, carbon-steel-flange-adapters-accessories, carbon-steel-braze-beaded-hose; products.json limit=50, single pass 2026-09-23)); NO Air-Way row for this size -> dimensions MISSING -> OMi answer 2026-10-18 (staged, not shipped): every size from OMi's drawing zip_a/1405-08-12.pdf (07_RAW_EXTRACTS/omi_answers_20261018, sha256 3bfe55d41c442cdb...; a Brennan-format sheet OMi sent in answer to our 2026-10-09 size request; user 2026-10-18: "this is verified information, use it"); one source (OMi = Brennan data, evidence 2026-09-26) -> ASSUMED; tap drill / thread majors from the end library (Q-TRANSFER-ENDLIB); end and body SHAPE from the Brennan 3D files (shape only, user 2026-10-08) | BUILD-MISSING: part exists in OMi catalog but Air-Way s-page has no row; needs a second dimensional source ¦ OMi answer 2026-10-18 (staged, not shipped): was MISSING (no Air-Way row / non-forged Air-Way row only); now filled from OMi's own drawing; non-forged Air-Way row NOT used ¦ VERIFIED by user decision 2026-10-18 (A23-1: OMi's own answer counts as verified) | BUILD | 1405-08-12 | OMI-DRAWING
1405-20-24 | [5 empty] | 1.48 |  |  | 1405-20-24 |  | MISSING | [A1/A9 TAPDRILL 2026-10-21: TAPDRILL@BORE] OMi catalog SKU (omindustrial.com collections feed (cs-adapters, carbon-steel-flange-adapters-accessories, carbon-steel-braze-beaded-hose; products.json limit=50, single pass 2026-09-23)); NO Air-Way row for this size -> dimensions MISSING | BUILD-MISSING: part exists in OMi catalog but Air-Way s-page has no row; needs a second dimensional source ¦ TAPDRILL@BORE = Air-Way per-size tap drill -20 1.48 (A1) | BUILD | 1405-20-24