## Sheet1
OMi 1502 90° Female Adapter Union to Female Pipe - Design Table v1 ¦ AW s114 double-pass 16 rows ¦ single-source ¦ GENERATED 2026-09-23
| N3@DRIVE | M1@DRIVE | W3@HEX | CHEX@HEX | C1HEX@HEX | D@BORE | TAPDRILL@BORE | THDMAJ_A@DRIVE | THDMAJ_A1@DRIVE | $PRP@PartNo | $PRP@Threads | $PRP@DataStatus | $PRP@AxialSource | $COMMENT | $PRP@ScopeAction | $PRP@OMiSKU | $PRP@DimSource
1502-02-02-FG | 0.75 | 0.74 | 0.89 | 0.56 | 0.56 | 0.13 | 0.33 | 0.405 | 0.405 | 1502-02-02-FG | 1/8-27 (A NPTF) x 1/8-27 (A1 NPSM) | ASSUMED | Air-Way s114 only (double-pass 16 rows) ; Brennan 3D files give SHAPE only here (user 2026-10-08: "shape is fine"; no size from Brennan alone): the round collar of the female pipe leg (0.26, measured on the -04 / -06 / -08 / -16 forgings, applied to -02) and the NPSM swivel end (Brennan 1404 STEPs); the sizes of the part are Air-Way's | 2026-10-02 cross-check, Brennan TFA catalog p21 (07_RAW_EXTRACTS/brennan_catalogs/TFA Catalog.pdf, table TFA-p021-t01 in tools/_out/brennan_catalog_20261001/catalog_verified.json, verified; re-read from the PDF text layer 2026-10-02) 1502-02-02-FG: DIFFERS on N3 0.75 vs L 0.660; M1 0.74 vs M 0.800; W3 0.89 vs M1 0.940; D 0.13 vs A2 DRILL 0.110 (Air-Way vs Brennan); agrees on CHEX 0.56, C1HEX 0.56 (within rounding) - built to Air-Way (OMi gives no dimensions for this part; no size is taken from Brennan (user ruling 2026-10-08: Brennan for shape only)) - flag for OMi | BUILD | 1502-02-02-FG
1502-02-02 | 0.69 | 0.7 | 0.85 | 0.56 | 0.56 | 0.13 | 0.33 | 0.405 | 0.405 | 1502-02-02 | 1/8-27 (A NPTF) x 1/8-27 (A1 NPSM) | ASSUMED | Air-Way s114 only (double-pass 16 rows) | DROP: Air-Way row with no matching OMi SKU in catalog feed (2026-09-23) | DROP
1502-04-02 | 0.94 | 0.76 | 0.91 | 0.56 | 0.69 | 0.13 | 0.43 |  | 0.405 | 1502-04-02 | 1/8-18 (A NPTF) x 1/8-27 (A1 NPSM) | MISSING | Air-Way s114 only (double-pass 16 rows) | A NPTF printed "1/8-18" on Air-Way for a -4 end (expected 1/4-18); copied as printed ¦ A NPTF: callout "1/8-18" not a recognised standard size -> THDMAJ left empty, MISSING ¦ DROP: Air-Way row with no matching OMi SKU in catalog feed (2026-09-23) | DROP
1502-04-04-FG | 0.94 | 0.78 | 0.97 | 0.69 | 0.69 | 0.22 | 0.43 | 0.54 | 0.54 | 1502-04-04-FG | 1/4-18 (A NPTF) x 1/4-18 (A1 NPSM) | ASSUMED | Air-Way s114 only (double-pass 16 rows) | 2026-10-02 cross-check, Brennan TFA catalog p21 (07_RAW_EXTRACTS/brennan_catalogs/TFA Catalog.pdf, table TFA-p021-t01 in tools/_out/brennan_catalog_20261001/catalog_verified.json, verified; re-read from the PDF text layer 2026-10-02) 1502-04-04-FG: DIFFERS on N3 0.94 vs L 0.880; M1 0.78 vs M 0.990; W3 0.97 vs M1 1.180; C1HEX 0.69 vs Y FLATS 0.750 (Air-Way vs Brennan); agrees on CHEX 0.69, D 0.22 (within rounding) - modelled to Air-Way (OMi gives no dimensions for this part; Brennan-only values wait for Q-BRENNAN-ONLY) - NOT BUILT: gen_tee BLOCKS this row (review 2026-10-02): with Air-Way M1 0.78 the swivel body face (0.39 = M1 - the Brennan 1404-04 body-to-tip 0.39, ASSUMED for the elbow) lies inside the hex corner radius (0.398 = C1HEX 0.69 / sqrt3), so the pipe-leg hex arm corner would stand 0.008 beyond it outside the swivel neck; Brennan faces that off at the body face (6500-05-05-FG STEP) and the 90 deg elbow has no facing cut. Brennan's own -04-04-FG (M 0.99, Y FLATS 0.750) would put the body face at about 0.60 with the same body-to-tip, clear of its corner radius 0.433 - flag for OMi | BUILD | 1502-04-04-FG
1502-04-04 | 0.94 | 0.79 | 0.98 | 0.69 | 0.69 | 0.22 | 0.43 | 0.54 | 0.54 | 1502-04-04 | 1/4-18 (A NPTF) x 1/4-18 (A1 NPSM) | ASSUMED | Air-Way s114 only (double-pass 16 rows) | DROP: Air-Way row with no matching OMi SKU in catalog feed (2026-09-23) | DROP
1502-04-06 | 1.06 | 0.94 | 1.2 | 0.88 | 0.88 | 0.33 | 0.43 | 0.54 | 0.675 | 1502-04-06 | 1/4-18 (A NPTF) x 3/8-18 (A1 NPSM) | ASSUMED | Air-Way s114 only (double-pass 16 rows) | DROP: Air-Way row with no matching OMi SKU in catalog feed (2026-09-23) | DROP
1502-06-06 | 1.06 | 0.94 | 1.2 | 0.88 | 0.88 | 0.33 | 0.57 | 0.675 | 0.675 | 1502-06-06 | 3/8-18 (A NPTF) x 3/8-18 (A1 NPSM) | ASSUMED | Air-Way s114 only (double-pass 16 rows) | DROP: Air-Way row with no matching OMi SKU in catalog feed (2026-09-23) ¦ near-match donor for OMi SKU 1502-06-06-FG | DROP
1502-06-08 | 1.25 | 1 | 1.33 | 1 | 1 | 0.45 | 0.57 | 0.675 | 0.84 | 1502-06-08 | 3/8-18 (A NPTF) x 1/2-14 (A1 NPSM) | ASSUMED | Air-Way s114 only (double-pass 16 rows) | DROP: Air-Way row with no matching OMi SKU in catalog feed (2026-09-23) | DROP
1502-08-06 | 1.25 | 1.01 | 1.26 | 0.88 | 1 | 0.33 | 0.7 | 0.84 | 0.675 | 1502-08-06 | 1/2-14 (A NPTF) x 3/8-18 (A1 NPSM) | ASSUMED | Air-Way s114 only (double-pass 16 rows) | DROP: Air-Way row with no matching OMi SKU in catalog feed (2026-09-23) | DROP
1502-08-08 | 1.25 | 1 | 1.33 | 1 | 1 | 0.45 | 0.7 | 0.84 | 0.84 | 1502-08-08 | 1/2-14 (A NPTF) x 1/2-14 (A1 NPSM) | ASSUMED | Air-Way s114 only (double-pass 16 rows) | DROP: Air-Way row with no matching OMi SKU in catalog feed (2026-09-23) ¦ near-match donor for OMi SKU 1502-08-08-FG | DROP
1502-08-12 | 1.44 | 1.26 | 1.6 | 1.25 | 1.25 | 0.63 | 0.7 | 0.84 | 1.05 | 1502-08-12 | 1/2-14 (A NPTF) x 3/4-14 (A1 NPSM) | ASSUMED | Air-Way s114 only (double-pass 16 rows) | DROP: Air-Way row with no matching OMi SKU in catalog feed (2026-09-23) | DROP
1502-12-12 | 1.44 | 1.26 | 1.6 | 1.25 | 1.25 | 0.63 | 0.91 | 1.05 | 1.05 | 1502-12-12 | 3/4-14 (A NPTF) x 3/4-14 (A1 NPSM) | ASSUMED | Air-Way s114 only (double-pass 16 rows) | DROP: Air-Way row with no matching OMi SKU in catalog feed (2026-09-23) ¦ near-match donor for OMi SKU 1502-12-12-FG | DROP
1502-16-16 | 1.75 | 1.4 | 1.77 | 1.5 | 1.5 | 0.84 | 1.14 | 1.315 | 1.315 | 1502-16-16 | 1-11 1/2 (A NPTF) x 1-11 1/2 (A1 NPSM) | ASSUMED | Air-Way s114 only (double-pass 16 rows) | DROP: Air-Way row with no matching OMi SKU in catalog feed (2026-09-23) ¦ near-match donor for OMi SKU 1502-16-16-FG | DROP
1502-20-20 | 2 | 1.67 | 2.09 | 1.88 | 1.88 | 1.01 | 1.48 | 1.66 | 1.66 | 1502-20-20 | 1 1/4-11 1/2 (A NPTF) x 1 1/4-11 1/2 (A1 NPSM) | ASSUMED | Air-Way s114 only (double-pass 16 rows) | DROP: Air-Way row with no matching OMi SKU in catalog feed (2026-09-23) ¦ near-match donor for OMi SKU 1502-20-20-FG | DROP
1502-24-24 | 2.25 | 1.76 | 2.19 | 2.13 | 2.13 | 1.26 | 1.72 | 1.9 | 1.9 | 1502-24-24 | 1 1/2-11 1/2 (A NPTF) x 1 1/2-11 1/2 (A1 NPSM) | ASSUMED | Air-Way s114 only (double-pass 16 rows) | DROP: Air-Way row with no matching OMi SKU in catalog feed (2026-09-23) ¦ near-match donor for OMi SKU 1502-24-24-FG | DROP
1502-32-32 | 2.5 | 2.08 | 2.5 | 2.63 | 2.63 | 1.72 | 2.19 | 2.375 | 2.375 | 1502-32-32 | 2-11 1/2 (A NPTF) x 2-11 1/2 (A1 NPSM) | ASSUMED | Air-Way s114 only (double-pass 16 rows) | DROP: Air-Way row with no matching OMi SKU in catalog feed (2026-09-23) ¦ near-match donor for OMi SKU 1502-32-32-FG | DROP
1502-06-06-FG | 1.02 | 1.06 | 1.27 | 0.875 | 0.875 | 0.32 | 0.57 | 0.675 | 0.675 | 1502-06-06-FG | 3/8-18 (A NPTF) x 3/8-18 (A1 NPSM) | VERIFIED | OMi catalog SKU (omindustrial.com collections feed (cs-adapters, carbon-steel-flange-adapters-accessories, carbon-steel-braze-beaded-hose; products.json limit=50, single pass 2026-09-23)); Air-Way has the same size only as 1502-06-06 (differs by -FG suffix) -> dims NOT copied -> OMi answer 2026-10-18 (staged, not shipped): every size from OMi's drawing zip_a/1502-06-06-FG.pdf (07_RAW_EXTRACTS/omi_answers_20261018, sha256 0d65652c456fb904...; a Brennan-format sheet OMi sent in answer to our 2026-10-09 size request; user 2026-10-18: "this is verified information, use it"); one source (OMi = Brennan data, evidence 2026-09-26) -> ASSUMED; tap drill / thread majors from the end library (Q-TRANSFER-ENDLIB); end and body SHAPE from the Brennan 3D files (shape only, user 2026-10-08) | BUILD-NEAR: forged (-FG) and non-FG variants differ in length on other series (e.g. 1501 N1, 2701 Y), so 1502-06-06 dims are NOT assumed for this SKU; confirm with OMi/Brennan before modelling ¦ OMi answer 2026-10-18 (staged, not shipped): was MISSING (no Air-Way row / non-forged Air-Way row only); now filled from OMi's own drawing; non-forged Air-Way row NOT used ¦ VERIFIED by user decision 2026-10-18 (A23-1: OMi's own answer counts as verified) | BUILD | 1502-06-06-FG | OMI-DRAWING
1502-08-08-FG |  |  |  | 1 |  |  | 0.7 | 0.84 |  | 1502-08-08-FG |  | MISSING | [A1/A9 TAPDRILL 2026-10-21: TAPDRILL@BORE] [BRENNAN-CAD 2026-10-21: CHEX@HEX, THDMAJ_A@DRIVE] OMi catalog SKU (omindustrial.com collections feed (cs-adapters, carbon-steel-flange-adapters-accessories, carbon-steel-braze-beaded-hose; products.json limit=50, single pass 2026-09-23)); Air-Way has the same size only as 1502-08-08 (differs by -FG suffix) -> dims NOT copied | BUILD-NEAR: forged (-FG) and non-FG variants differ in length on other series (e.g. 1501 N1, 2701 Y), so 1502-08-08 dims are NOT assumed for this SKU; confirm with OMi/Brennan before modelling ¦ Brennan CAD record 1502-08-08-FG (PARTcommunity / CADENAS, CHEX@HEX=C, THDMAJ_A@DRIVE=A1THD; user 2026-10-21 "yes you can use them following my rule") ¦ TAPDRILL@BORE = Air-Way per-size tap drill -08 0.7 (A1) | BUILD | 1502-08-08-FG | BRENNAN
1502-12-08-FG | 1.36 | 1.47 | 1.75 | 1 | 1.312 | 0.44 | 0.91 | 1.05 | 0.84 | 1502-12-08-FG | 3/4-14 (A NPTF) x 1/2-14 (A1 NPSM) | VERIFIED | OMi catalog SKU (omindustrial.com collections feed (cs-adapters, carbon-steel-flange-adapters-accessories, carbon-steel-braze-beaded-hose; products.json limit=50, single pass 2026-09-23)); NO Air-Way row for this size -> dimensions MISSING -> OMi answer 2026-10-18 (staged, not shipped): every size from OMi's drawing zip_a/1502-12-08-FG.pdf (07_RAW_EXTRACTS/omi_answers_20261018, sha256 05173adef898c6c2...; a Brennan-format sheet OMi sent in answer to our 2026-10-09 size request; user 2026-10-18: "this is verified information, use it"); one source (OMi = Brennan data, evidence 2026-09-26) -> ASSUMED; tap drill / thread majors from the end library (Q-TRANSFER-ENDLIB); end and body SHAPE from the Brennan 3D files (shape only, user 2026-10-08) | BUILD-MISSING: part exists in OMi catalog but Air-Way s-page has no row; needs a second dimensional source ¦ OMi answer 2026-10-18 (staged, not shipped): was MISSING (no Air-Way row / non-forged Air-Way row only); now filled from OMi's own drawing; non-forged Air-Way row NOT used ¦ VERIFIED by user decision 2026-10-18 (A23-1: OMi's own answer counts as verified) | BUILD | 1502-12-08-FG | OMI-DRAWING
1502-12-12-FG | 1.36 | 1.47 | 1.82 | 1.25 | 1.312 | 0.61 | 0.91 | 1.05 | 1.05 | 1502-12-12-FG | 3/4-14 (A NPTF) x 3/4-14 (A1 NPSM) | VERIFIED | OMi catalog SKU (omindustrial.com collections feed (cs-adapters, carbon-steel-flange-adapters-accessories, carbon-steel-braze-beaded-hose; products.json limit=50, single pass 2026-09-23)); Air-Way has the same size only as 1502-12-12 (differs by -FG suffix) -> dims NOT copied -> OMi answer 2026-10-18 (staged, not shipped): every size from OMi's drawing zip_a/1502-12-12-FG.pdf (07_RAW_EXTRACTS/omi_answers_20261018, sha256 541b6ec909ac5ef7...; a Brennan-format sheet OMi sent in answer to our 2026-10-09 size request; user 2026-10-18: "this is verified information, use it"); one source (OMi = Brennan data, evidence 2026-09-26) -> ASSUMED; tap drill / thread majors from the end library (Q-TRANSFER-ENDLIB); end and body SHAPE from the Brennan 3D files (shape only, user 2026-10-08) | BUILD-NEAR: forged (-FG) and non-FG variants differ in length on other series (e.g. 1501 N1, 2701 Y), so 1502-12-12 dims are NOT assumed for this SKU; confirm with OMi/Brennan before modelling ¦ OMi answer 2026-10-18 (staged, not shipped): was MISSING (no Air-Way row / non-forged Air-Way row only); now filled from OMi's own drawing; non-forged Air-Way row NOT used ¦ VERIFIED by user decision 2026-10-18 (A23-1: OMi's own answer counts as verified) | BUILD | 1502-12-12-FG | OMI-DRAWING
1502-16-16-FG | 1.62 | 1.73 | 2.08 | 1.5 | 1.625 | 0.78 | 1.14 | 1.315 | 1.315 | 1502-16-16-FG | 1-11 1/2 (A NPTF) x 1-11 1/2 (A1 NPSM) | ASSUMED | [BRENNAN-ONLY 2026-10-18] OMi catalog SKU (omindustrial.com collections feed (cs-adapters, carbon-steel-flange-adapters-accessories, carbon-steel-braze-beaded-hose; products.json limit=50, single pass 2026-09-23)); Air-Way has the same size only as 1502-16-16 (differs by -FG suffix) -> dims NOT copied -> 2026-10-18 Brennan allowed (user: "yes use brennan but still differentiate"): N3@DRIVE: Brennan TFA catalog p.21 table TFA-p021-t01 "1502-FG FP-FPS 90 DEG ELBOW" row 1502-16-16-FG col "L LGTH" = "1.620" (07_RAW_EXTRACTS/brennan_catalogs/TFA Catalog.pdf; tools/_out/brennan_catalog_20261001/catalog_verified.json, line_y 309.7, page verified True) [Brennan = yes 2026-10-18] - axis crossing to the female NPTF port face (column pairing confirmed on the pilot 1502-08-08-FG STEP, where all six catalog values equal the STEP, and on the 6 OMi 2026-10-18 drawings of this series); M1@DRIVE: Brennan TFA catalog p.21 table TFA-p021-t01 "1502-FG FP-FPS 90 DEG ELBOW" row 1502-16-16-FG col "M LGTH" = "1.730" (07_RAW_EXTRACTS/brennan_catalogs/TFA Catalog.pdf; tools/_out/brennan_catalog_20261001/catalog_verified.json, line_y 309.7, page verified True) [Brennan = yes 2026-10-18] - axis crossing to the swivel stem tip (column pairing confirmed on the pilot 1502-08-08-FG STEP, where all six catalog values equal the STEP, and on the 6 OMi 2026-10-18 drawings of this series); W3@HEX: Brennan TFA catalog p.21 table TFA-p021-t01 "1502-FG FP-FPS 90 DEG ELBOW" row 1502-16-16-FG col "M1 LGTH" = "2.080" (07_RAW_EXTRACTS/brennan_catalogs/TFA Catalog.pdf; tools/_out/brennan_catalog_20261001/catalog_verified.json, line_y 309.7, page verified True) [Brennan = yes 2026-10-18] - axis crossing to the swivel-nut face (column pairing confirmed on the pilot 1502-08-08-FG STEP, where all six catalog values equal the STEP, and on the 6 OMi 2026-10-18 drawings of this series); CHEX@HEX: Brennan TFA catalog p.21 table TFA-p021-t01 "1502-FG FP-FPS 90 DEG ELBOW" row 1502-16-16-FG col "C HEX" = "1.500" (07_RAW_EXTRACTS/brennan_catalogs/TFA Catalog.pdf; tools/_out/brennan_catalog_20261001/catalog_verified.json, line_y 309.7, page verified True) [Brennan = yes 2026-10-18] - swivel nut hex (column pairing confirmed on the pilot 1502-08-08-FG STEP, where all six catalog values equal the STEP, and on the 6 OMi 2026-10-18 drawings of this series); C1HEX@HEX: Brennan TFA catalog p.21 table TFA-p021-t01 "1502-FG FP-FPS 90 DEG ELBOW" row 1502-16-16-FG col "Y FLATS" = "1.625" (07_RAW_EXTRACTS/brennan_catalogs/TFA Catalog.pdf; tools/_out/brennan_catalog_20261001/catalog_verified.json, line_y 309.7, page verified True) [Brennan = yes 2026-10-18] - body hex (forged flats) (column pairing confirmed on the pilot 1502-08-08-FG STEP, where all six catalog values equal the STEP, and on the 6 OMi 2026-10-18 drawings of this series); D@BORE: Brennan TFA catalog p.21 table TFA-p021-t01 "1502-FG FP-FPS 90 DEG ELBOW" row 1502-16-16-FG col "A2 DRILL" = "0.780" (07_RAW_EXTRACTS/brennan_catalogs/TFA Catalog.pdf; tools/_out/brennan_catalog_20261001/catalog_verified.json, line_y 309.7, page verified True) [Brennan = yes 2026-10-18] - swivel stem bore (column pairing confirmed on the pilot 1502-08-08-FG STEP, where all six catalog values equal the STEP, and on the 6 OMi 2026-10-18 drawings of this series); TAPDRILL@BORE: end library: tap drill of the -16 female NPTF port = 1.14 (gen_straight2 FPT[16] = templates/DesignTable_2405_SW2.xlsx TAPDRILL@BORE_A, row 2405-12-16) [Q-TRANSFER-ENDLIB yes 2026-10-08: new masters take tap drills from the end library]; THDMAJ_A@DRIVE: end library: pipe OD of the -16 NPTF thread = 1.315 (ASME B1.20.1 Table 2, tools generators/ms51500.py NPTF[16], as on every built pipe end; thread from the part number) [Q-TRANSFER-ENDLIB yes 2026-10-08]; THDMAJ_A1@DRIVE: end library: pipe OD of the -16 NPSM swivel thread = 1.315 (ASME B1.20.1 pipe OD, ms51500.py NPTF[16]; the value every 1405 / 1502 row carries for its NPSM end) [Q-TRANSFER-ENDLIB yes 2026-10-08]; $PRP@Threads: thread callouts from the part number dashes; = OMi WebsitePartsInfo2026 Items Side 1 / Side 2 Thread and Brennan TFA p.21 A1 NPTF / A2 NPSM "1-11-1/2" | BUILD-NEAR: forged (-FG) and non-FG variants differ in length on other series (e.g. 1501 N1, 2701 Y), so 1502-16-16 dims are NOT assumed for this SKU; confirm with OMi/Brennan before modelling ¦ BUILD-NEAR: forged (-FG) and non-FG variants differ in length on other series (e.g. 1501 N1, 2701 Y), so 1502-16-16 dims are NOT assumed for this SKU; confirm with OMi/Brennan before modelling ¦ 2026-10-18 Brennan = yes (staged, not shipped): filled from Brennan only ($PRP@DimSource BRENNAN; to undo set the row MISSING and regenerate) | BUILD | 1502-16-16-FG | BRENNAN
1502-20-20-FG | 1.7 | 1.83 | 2.25 | 1.875 | 1.875 | 1.01 | 1.48 | 1.66 | 1.66 | 1502-20-20-FG | 1 1/4-11 1/2 (A NPTF) x 1 1/4-11 1/2 (A1 NPSM) | VERIFIED | OMi catalog SKU (omindustrial.com collections feed (cs-adapters, carbon-steel-flange-adapters-accessories, carbon-steel-braze-beaded-hose; products.json limit=50, single pass 2026-09-23)); Air-Way has the same size only as 1502-20-20 (differs by -FG suffix) -> dims NOT copied -> OMi answer 2026-10-18 (staged, not shipped): every size from OMi's drawing zip_a/1502-20-20-FG.pdf (07_RAW_EXTRACTS/omi_answers_20261018, sha256 9ec6af161e958a81...; a Brennan-format sheet OMi sent in answer to our 2026-10-09 size request; user 2026-10-18: "this is verified information, use it"); one source (OMi = Brennan data, evidence 2026-09-26) -> ASSUMED; tap drill / thread majors from the end library (Q-TRANSFER-ENDLIB); end and body SHAPE from the Brennan 3D files (shape only, user 2026-10-08) | BUILD-NEAR: forged (-FG) and non-FG variants differ in length on other series (e.g. 1501 N1, 2701 Y), so 1502-20-20 dims are NOT assumed for this SKU; confirm with OMi/Brennan before modelling ¦ OMi answer 2026-10-18 (staged, not shipped): was MISSING (no Air-Way row / non-forged Air-Way row only); now filled from OMi's own drawing; non-forged Air-Way row NOT used ¦ VERIFIED by user decision 2026-10-18 (A23-1: OMi's own answer counts as verified) | BUILD | 1502-20-20-FG | OMI-DRAWING
1502-24-24-FG | 2.08 | 2.41 | 2.83 | 2.125 | 2.559 | 1.25 | 1.72 | 1.9 | 1.9 | 1502-24-24-FG | 1 1/2-11 1/2 (A NPTF) x 1 1/2-11 1/2 (A1 NPSM) | VERIFIED | OMi catalog SKU (omindustrial.com collections feed (cs-adapters, carbon-steel-flange-adapters-accessories, carbon-steel-braze-beaded-hose; products.json limit=50, single pass 2026-09-23)); Air-Way has the same size only as 1502-24-24 (differs by -FG suffix) -> dims NOT copied -> OMi answer 2026-10-18 (staged, not shipped): every size from OMi's drawing zip_a/1502-24-24-FG.pdf (07_RAW_EXTRACTS/omi_answers_20261018, sha256 2de88b184d18f1f4...; a Brennan-format sheet OMi sent in answer to our 2026-10-09 size request; user 2026-10-18: "this is verified information, use it"); one source (OMi = Brennan data, evidence 2026-09-26) -> ASSUMED; tap drill / thread majors from the end library (Q-TRANSFER-ENDLIB); end and body SHAPE from the Brennan 3D files (shape only, user 2026-10-08) | BUILD-NEAR: forged (-FG) and non-FG variants differ in length on other series (e.g. 1501 N1, 2701 Y), so 1502-24-24 dims are NOT assumed for this SKU; confirm with OMi/Brennan before modelling ¦ OMi answer 2026-10-18 (staged, not shipped): was MISSING (no Air-Way row / non-forged Air-Way row only); now filled from OMi's own drawing; non-forged Air-Way row NOT used ¦ VERIFIED by user decision 2026-10-18 (A23-1: OMi's own answer counts as verified) | BUILD | 1502-24-24-FG | OMI-DRAWING
1502-32-32-FG | 2.39 | 2.57 | 2.99 | 2.625 | 2.811 | 1.72 | 2.19 | 2.375 | 2.375 | 1502-32-32-FG | 2-11 1/2 (A NPTF) x 2-11 1/2 (A1 NPSM) | VERIFIED | OMi catalog SKU (omindustrial.com collections feed (cs-adapters, carbon-steel-flange-adapters-accessories, carbon-steel-braze-beaded-hose; products.json limit=50, single pass 2026-09-23)); Air-Way has the same size only as 1502-32-32 (differs by -FG suffix) -> dims NOT copied -> OMi answer 2026-10-18 (staged, not shipped): every size from OMi's drawing zip_a/1502-32-32-FG.pdf (07_RAW_EXTRACTS/omi_answers_20261018, sha256 faca6632b6a167d4...; a Brennan-format sheet OMi sent in answer to our 2026-10-09 size request; user 2026-10-18: "this is verified information, use it"); one source (OMi = Brennan data, evidence 2026-09-26) -> ASSUMED; tap drill / thread majors from the end library (Q-TRANSFER-ENDLIB); end and body SHAPE from the Brennan 3D files (shape only, user 2026-10-08) | BUILD-NEAR: forged (-FG) and non-FG variants differ in length on other series (e.g. 1501 N1, 2701 Y), so 1502-32-32 dims are NOT assumed for this SKU; confirm with OMi/Brennan before modelling ¦ OMi answer 2026-10-18 (staged, not shipped): was MISSING (no Air-Way row / non-forged Air-Way row only); now filled from OMi's own drawing; non-forged Air-Way row NOT used ¦ VERIFIED by user decision 2026-10-18 (A23-1: OMi's own answer counts as verified) | BUILD | 1502-32-32-FG | OMI-DRAWING