## Sheet1
OMi 1603 Female Adapter Union (Triple Swivel) - Design Table v1 ¦ AW s60 double-pass 7 rows ¦ single-source ¦ GENERATED 2026-09-23
| M1@DRIVE | M2_2@DRIVE | M2_3@DRIVE | W3@HEX | W5_2@HEX | W5_3@HEX | C_1HEX@HEX | C2HEX@HEX | C3HEX@HEX | C1HEX@HEX | D1@BORE | D2@BORE | THDMAJ_A1_1@DRIVE | THDMAJ_A1_2@DRIVE | THDMAJ_A1_3@DRIVE | $PRP@PartNo | $PRP@Threads | $PRP@DataStatus | $PRP@AxialSource | $COMMENT | $PRP@ScopeAction | $PRP@OMiSKU | $PRP@DimSource
1603-02-02-02 | 0.7 | 0.7 | 0.7 | 0.85 | 0.85 | 0.85 | 0.56 | 0.56 | 0.56 | 0.56 | 0.13 | 0.13 | 0.405 | 0.405 | 0.405 | 1603-02-02-02 | 1/8-27 (A1 (1) NPSM) x 1/8-27 (A1 (2) NPSM) x 1/8-27 (A1 (3) NPSM) | ASSUMED | Air-Way s60 only (double-pass 7 rows) | DROP: Air-Way row with no matching OMi SKU in catalog feed (2026-09-23) ¦ near-match donor for OMi SKU 1603-02-02-02-FG | DROP
1603-04-04-04 | 0.79 | 0.86 | 0.86 | 0.98 | 1.05 | 1.05 | 0.69 | 0.69 | 0.69 | 0.69 | 0.22 | 0.22 | 0.54 | 0.54 | 0.54 | 1603-04-04-04 | 1/4-18 (A1 (1) NPSM) x 1/4-18 (A1 (2) NPSM) x 1/4-18 (A1 (3) NPSM) | ASSUMED | Air-Way s60 only (double-pass 7 rows) | DROP: Air-Way row with no matching OMi SKU in catalog feed (2026-09-23) ¦ near-match donor for OMi SKU 1603-04-04-04-FG | DROP
1603-06-06-06 | 0.95 | 0.86 | 0.86 | 1.2 | 1.11 | 1.11 | 0.88 | 0.88 | 0.88 | 0.88 | 0.33 | 0.33 | 0.675 | 0.675 | 0.675 | 1603-06-06-06 | 3/8-18 (A1 (1) NPSM) x 3/8-18 (A1 (2) NPSM) x 3/8-18 (A1 (3) NPSM) | ASSUMED | Air-Way s60 only (double-pass 7 rows) | DROP: Air-Way row with no matching OMi SKU in catalog feed (2026-09-23) ¦ near-match donor for OMi SKU 1603-06-06-06-FG | DROP
1603-08-08-08 | 1 | 1.11 | 1.11 | 1.33 | 1.44 | 1.44 | 1 | 1 | 1 | 1 | 0.45 | 0.45 | 0.84 | 0.84 | 0.84 | 1603-08-08-08 | 1/2-14 (A1 (1) NPSM) x 1/2-14 (A1 (2) NPSM) x 1/2-14 (A1 (3) NPSM) | ASSUMED | Air-Way s60 only (double-pass 7 rows) | DROP: Air-Way row with no matching OMi SKU in catalog feed (2026-09-23) ¦ near-match donor for OMi SKU 1603-08-08-08-FG | DROP
1603-12-12-12 | 1.26 | 1.39 | 1.39 | 1.6 | 1.73 | 1.73 | 1.25 | 1.25 | 1.25 | 1.25 | 0.63 | 0.63 | 1.05 | 1.05 | 1.05 | 1603-12-12-12 | 3/4-14 (A1 (1) NPSM) x 3/4-14 (A1 (2) NPSM) x 3/4-14 (A1 (3) NPSM) | ASSUMED | Air-Way s60 only (double-pass 7 rows) | DROP: Air-Way row with no matching OMi SKU in catalog feed (2026-09-23) ¦ near-match donor for OMi SKU 1603-12-12-12-FG | DROP
1603-16-16-16 | 1.4 | 1.53 | 1.53 | 1.77 | 1.9 | 1.9 | 1.5 | 1.5 | 1.5 | 1.5 | 0.84 | 0.84 | 1.315 | 1.315 | 1.315 | 1603-16-16-16 | 1-11 1/2 (A1 (1) NPSM) x 1-11 1/2 (A1 (2) NPSM) x 1-11 1/2 (A1 (3) NPSM) | ASSUMED | Air-Way s60 only (double-pass 7 rows) | DROP: Air-Way row with no matching OMi SKU in catalog feed (2026-09-23) ¦ near-match donor for OMi SKU 1603-16-16-16-FG | DROP
1603-20-20-20 | 1.67 | 1.66 | 1.66 | 2.09 | 2.08 | 2.08 | 1.88 | 1.88 | 1.88 | 1.88 | 1.01 | 1.01 | 1.66 | 1.66 | 1.66 | 1603-20-20-20 | 1 1/4-11 1/2 (A1 (1) NPSM) x 1 1/4-11 1/2 (A1 (2) NPSM) x 1 1/4-11 1/2 (A1 (3) NPSM) | ASSUMED | Air-Way s60 only (double-pass 7 rows) | DROP: Air-Way row with no matching OMi SKU in catalog feed (2026-09-23) | DROP
1603-02-02-02-FG | 0.7 | 0.7 | 0.7 | 0.84 | 0.84 | 0.84 | 0.562 | 0.562 | 0.562 | 0.438 | 0.11 | 0.11 | 0.405 | 0.405 | 0.405 | 1603-02-02-02-FG | 1/8-27 (A1 (1) NPSM) x 1/8-27 (A1 (2) NPSM) x 1/8-27 (A1 (3) NPSM) | ASSUMED | [BRENNAN-ONLY 2026-10-18] OMi catalog SKU (omindustrial.com collections feed (cs-adapters, carbon-steel-flange-adapters-accessories, carbon-steel-braze-beaded-hose; products.json limit=50, single pass 2026-09-23)); Air-Way has the same size only as 1603-02-02-02 (differs by -FG suffix) -> dims NOT copied -> 2026-10-18 Brennan allowed (user: "yes use brennan but still differentiate"); sources per cell in CHANGES.csv | BUILD-NEAR: forged (-FG) and non-FG variants differ in length on other series (e.g. 1501 N1, 2701 Y), so 1603-02-02-02 dims are NOT assumed for this SKU; confirm with OMi/Brennan before modelling ¦ 2026-10-18 Brennan = yes (wave2 tee_elbow, staged, not shipped): sizes from the Brennan TFA catalog, end details from the end library; marked $PRP@DimSource BRENNAN (to undo: clear the BRENNAN cells, set the row MISSING, regenerate) | BUILD | 1603-02-02-02-FG | BRENNAN
1603-04-04-04-FG | 0.88 | 0.88 | 0.88 | 1.07 | 1.07 | 1.07 | 0.688 | 0.688 | 0.688 | 0.562 | 0.22 | 0.22 | 0.54 | 0.54 | 0.54 | 1603-04-04-04-FG | 1/4-18 (A1 (1) NPSM) x 1/4-18 (A1 (2) NPSM) x 1/4-18 (A1 (3) NPSM) | ASSUMED | [BRENNAN-ONLY 2026-10-18] OMi catalog SKU (omindustrial.com collections feed (cs-adapters, carbon-steel-flange-adapters-accessories, carbon-steel-braze-beaded-hose; products.json limit=50, single pass 2026-09-23)); Air-Way has the same size only as 1603-04-04-04 (differs by -FG suffix) -> dims NOT copied -> 2026-10-18 Brennan allowed (user: "yes use brennan but still differentiate"); sources per cell in CHANGES.csv | BUILD-NEAR: forged (-FG) and non-FG variants differ in length on other series (e.g. 1501 N1, 2701 Y), so 1603-04-04-04 dims are NOT assumed for this SKU; confirm with OMi/Brennan before modelling ¦ 2026-10-18 Brennan = yes (wave2 tee_elbow, staged, not shipped): sizes from the Brennan TFA catalog, end details from the end library; marked $PRP@DimSource BRENNAN (to undo: clear the BRENNAN cells, set the row MISSING, regenerate) | BUILD | 1603-04-04-04-FG | BRENNAN
1603-06-06-06-FG | 0.99 | 0.99 | 0.99 | 1.2 | 1.2 | 1.2 | 0.875 | 0.875 | 0.875 | 0.75 | 0.34 | 0.34 | 0.675 | 0.675 | 0.675 | 1603-06-06-06-FG | 3/8-18 (A1 (1) NPSM) x 3/8-18 (A1 (2) NPSM) x 3/8-18 (A1 (3) NPSM) | ASSUMED | [BRENNAN-ONLY 2026-10-18] OMi catalog SKU (omindustrial.com collections feed (cs-adapters, carbon-steel-flange-adapters-accessories, carbon-steel-braze-beaded-hose; products.json limit=50, single pass 2026-09-23)); Air-Way has the same size only as 1603-06-06-06 (differs by -FG suffix) -> dims NOT copied -> 2026-10-18 Brennan allowed (user: "yes use brennan but still differentiate"); sources per cell in CHANGES.csv | BUILD-NEAR: forged (-FG) and non-FG variants differ in length on other series (e.g. 1501 N1, 2701 Y), so 1603-06-06-06 dims are NOT assumed for this SKU; confirm with OMi/Brennan before modelling ¦ 2026-10-18 Brennan = yes (wave2 tee_elbow, staged, not shipped): sizes from the Brennan TFA catalog, end details from the end library; marked $PRP@DimSource BRENNAN (to undo: clear the BRENNAN cells, set the row MISSING, regenerate) | BUILD | 1603-06-06-06-FG | BRENNAN
1603-08-08-08-FG | 1.11 | [8 empty] | 0.875 | [5 empty] | 1603-08-08-08-FG |  | MISSING | [BRENNAN-CAD 2026-10-21: C1HEX@HEX, M1@DRIVE] OMi catalog SKU (omindustrial.com collections feed (cs-adapters, carbon-steel-flange-adapters-accessories, carbon-steel-braze-beaded-hose; products.json limit=50, single pass 2026-09-23)); Air-Way has the same size only as 1603-08-08-08 (differs by -FG suffix) -> dims NOT copied | BUILD-NEAR: forged (-FG) and non-FG variants differ in length on other series (e.g. 1501 N1, 2701 Y), so 1603-08-08-08 dims are NOT assumed for this SKU; confirm with OMi/Brennan before modelling ¦ Brennan CAD record 1603-08-08-08-FG (PARTcommunity / CADENAS, C1HEX@HEX=Y, M1@DRIVE=M1; user 2026-10-21 "yes you can use them following my rule") | BUILD | 1603-08-08-08-FG | BRENNAN
1603-12-12-12-FG | 1.3 | 1.3 | 1.3 | 1.65 | 1.65 | 1.65 | 1.25 | 1.25 | 1.25 | 1.062 | 0.62 | 0.62 | 1.05 | 1.05 | 1.05 | 1603-12-12-12-FG | 3/4-14 (A1 (1) NPSM) x 3/4-14 (A1 (2) NPSM) x 3/4-14 (A1 (3) NPSM) | ASSUMED | [BRENNAN-ONLY 2026-10-18] OMi catalog SKU (omindustrial.com collections feed (cs-adapters, carbon-steel-flange-adapters-accessories, carbon-steel-braze-beaded-hose; products.json limit=50, single pass 2026-09-23)); Air-Way has the same size only as 1603-12-12-12 (differs by -FG suffix) -> dims NOT copied -> 2026-10-18 Brennan allowed (user: "yes use brennan but still differentiate"); sources per cell in CHANGES.csv | BUILD-NEAR: forged (-FG) and non-FG variants differ in length on other series (e.g. 1501 N1, 2701 Y), so 1603-12-12-12 dims are NOT assumed for this SKU; confirm with OMi/Brennan before modelling ¦ 2026-10-18 Brennan = yes (wave2 tee_elbow, staged, not shipped): sizes from the Brennan TFA catalog, end details from the end library; marked $PRP@DimSource BRENNAN (to undo: clear the BRENNAN cells, set the row MISSING, regenerate) | BUILD | 1603-12-12-12-FG | BRENNAN
1603-16-16-16-FG | 1.54 | 1.54 | 1.54 | 1.89 | 1.89 | 1.89 | 1.5 | 1.5 | 1.5 | 1.312 | 0.78 | 0.78 | 1.315 | 1.315 | 1.315 | 1603-16-16-16-FG | 1-11 1/2 (A1 (1) NPSM) x 1-11 1/2 (A1 (2) NPSM) x 1-11 1/2 (A1 (3) NPSM) | ASSUMED | [BRENNAN-ONLY 2026-10-18] OMi catalog SKU (omindustrial.com collections feed (cs-adapters, carbon-steel-flange-adapters-accessories, carbon-steel-braze-beaded-hose; products.json limit=50, single pass 2026-09-23)); Air-Way has the same size only as 1603-16-16-16 (differs by -FG suffix) -> dims NOT copied -> 2026-10-18 Brennan allowed (user: "yes use brennan but still differentiate"); sources per cell in CHANGES.csv | BUILD-NEAR: forged (-FG) and non-FG variants differ in length on other series (e.g. 1501 N1, 2701 Y), so 1603-16-16-16 dims are NOT assumed for this SKU; confirm with OMi/Brennan before modelling ¦ 2026-10-18 Brennan = yes (wave2 tee_elbow, staged, not shipped): sizes from the Brennan TFA catalog, end details from the end library; marked $PRP@DimSource BRENNAN (to undo: clear the BRENNAN cells, set the row MISSING, regenerate) | BUILD | 1603-16-16-16-FG | BRENNAN