## Sheet1
OMi 2408 Male Plug - Design Table v1 ¦ L/hex == MS51518D on all sizes exc -14 hex CONFLICT ¦ GENERATED 2026-09-05
| L3@DRIVE | HEXB@HEX | THDMAJ_B@DRIVE | JIC_RELIEFL@DRIVE | JIC_THDZ@DRIVE | JIC_CONEDIA@DRIVE | JIC_LANDL@DRIVE | JIC_SEATL@DRIVE | RELIEFANG@DRIVE | SEATB@DRIVE | HOLE@BORE | $STATE@HOLECUT | $PRP@PartNo | $PRP@EndB_Thread | $PRP@DataStatus | $PRP@AxialSource | $COMMENT |  | $PRP@ScopeAction | $PRP@OMiSKU | $PRP@DimSource
2408-02-SOLID | 0.7 | 0.44 | 0.3125 | 0.063 | 0.19 | 0.25 | 0.0662 | 0.1108 | 60 | 37 |  | S | 2408-02-SOLID | 5/16-24 | VERIFIED | JIC end: MS33656J==Brennan fleet; L/hex: Air-Way==MS51518 | MS51518D L/hex AGREE ¦ BUILD (OMi SKU does not state solid/hollow - matched to every plug variant of this size) |  | BUILD | 2408-02
2408-03-SOLID | 0.73 | 0.44 | 0.375 | 0.063 | 0.2208 | 0.312 | 0.0669 | 0.1101 | 60 | 37 |  | S | 2408-03-SOLID | 3/8-24 | VERIFIED | JIC end: MS33656J==Brennan fleet; L/hex: Air-Way==MS51518 | MS51518D L/hex AGREE ¦ BUILD (OMi SKU does not state solid/hollow - matched to every plug variant of this size) |  | BUILD | 2408-03
2408-04-SOLID | 0.8 | 0.5 | 0.4375 | 0.075 | 0.2608 | 0.364 | 0.0795 | 0.1135 | 60 | 37 |  | S | 2408-04-SOLID | 7/16-20 | VERIFIED | JIC end: MS33656J==Brennan fleet; L/hex: Air-Way==MS51518 | MS51518D L/hex AGREE; C printed 0.050 - obvious typo for 0.50 (MS51518 says 1/2) ¦ BUILD (OMi SKU does not state solid/hollow - matched to every plug variant of this size) |  | BUILD | 2408-04
2408-04-H | 0.8 | 0.5 | 0.4375 | 0.075 | 0.2608 | 0.364 | 0.0795 | 0.1135 | 60 | 37 | 0.17 | U | 2408-04-H | 7/16-20 | VERIFIED | JIC end: MS33656J==Brennan fleet; L/hex: Air-Way==MS51518 | MS51518D L/hex AGREE ¦ BUILD (OMi SKU does not state solid/hollow - matched to every plug variant of this size) |  | BUILD | 2408-04
2408-05-H | 0.8 | 0.56 | 0.5 | 0.075 | 0.2606 | 0.426 | 0.0795 | 0.1135 | 60 | 37 | 0.23 | U | 2408-05-H | 1/2-20 | VERIFIED | JIC end: MS33656J==Brennan fleet; L/hex: Air-Way==MS51518 | MS51518D L/hex AGREE ¦ BUILD (OMi SKU does not state solid/hollow - matched to every plug variant of this size) |  | BUILD | 2408-05
2408-06-SOLID | 0.84 | 0.63 | 0.5625 | 0.083 | 0.2515 | 0.481 | 0.0898 | 0.1082 | 60 | 37 |  | S | 2408-06-SOLID | 9/16-18 | VERIFIED | JIC end: MS33656J==Brennan fleet; L/hex: Air-Way==MS51518 | MS51518D L/hex AGREE ¦ BUILD (OMi SKU does not state solid/hollow - matched to every plug variant of this size) |  | BUILD | 2408-06
2408-06-H | 0.84 | 0.63 | 0.5625 | 0.083 | 0.2515 | 0.481 | 0.0898 | 0.1082 | 60 | 37 | 0.3 | U | 2408-06-H | 9/16-18 | VERIFIED | JIC end: MS33656J==Brennan fleet; L/hex: Air-Way==MS51518 | MS51518D L/hex AGREE ¦ BUILD (OMi SKU does not state solid/hollow - matched to every plug variant of this size) |  | BUILD | 2408-06
2408-08-H | 0.94 | 0.81 | 0.75 | 0.094 | 0.2837 | 0.659 | 0.0984 | 0.1546 | 60 | 37 | 0.39 | U | 2408-08-H | 3/4-16 | VERIFIED | JIC end: MS33656J==Brennan fleet; L/hex: Air-Way==MS51518 | MS51518D L/hex AGREE ¦ BUILD (OMi SKU does not state solid/hollow - matched to every plug variant of this size) |  | BUILD | 2408-08
2408-10-SOLID | 1.1 | 0.94 | 0.875 | 0.107 | 0.3553 | 0.772 | 0.1114 | 0.1546 | 60 | 37 |  | S | 2408-10-SOLID | 7/8-14 | VERIFIED | JIC end: MS33656J==Brennan fleet; L/hex: Air-Way==MS51518 | MS51518D L/hex AGREE ¦ BUILD (OMi SKU does not state solid/hollow - matched to every plug variant of this size) |  | BUILD | 2408-10
2408-12-SOLID | 1.28 | 1.13 | 1.0625 | 0.125 | 0.3895 | 0.943 | 0.1299 | 0.1851 | 60 | 37 |  | S | 2408-12-SOLID | 1 1/16-12 | VERIFIED | JIC end: MS33656J==Brennan fleet; L/hex: Air-Way==MS51518 | MS51518D L/hex AGREE ¦ BUILD (OMi SKU does not state solid/hollow - matched to every plug variant of this size) |  | BUILD | 2408-12
2408-14-SOLID | 1.31 | 1.125 | 1.25 | 0.125 | 0.4155 | 1.068 | 0.1292 | 0.1858 | 60 | 37 | 0.719 | S | 2408-14-SOLID | 1 3/16-12 | ASSUMED | [BRENNAN-CAD 2026-10-21: HOLE@BORE] VERIFIED | CONFLICT vs MS51518 hex: AW 1.125 vs MS 1 1/4 ¦ BUILD (OMi SKU does not state solid/hollow - matched to every plug variant of this size) ¦ Brennan CAD record 2408-14 (PARTcommunity / CADENAS, HOLE@BORE=BL; user 2026-10-21 "yes you can use them following my rule") | RESOLVED 2-1: hex=1.250 (MS51518+Brennan drawing agree; Air-Way printed 1.125, outvoted) | BUILD | 2408-14 | BRENNAN
2408-16-SOLID | 1.33 | 1.38 | 1.3125 | 0.125 | 0.4365 | 1.193 | 0.1292 | 0.1858 | 60 | 37 |  | S | 2408-16-SOLID | 1 5/16-12 | VERIFIED | JIC end: MS33656J==Brennan fleet; L/hex: Air-Way==MS51518 | MS51518D L/hex AGREE ¦ BUILD (OMi SKU does not state solid/hollow - matched to every plug variant of this size) |  | BUILD | 2408-16
2408-20-SOLID | 1.45 | 1.69 | 1.625 | 0.125 | 0.4316 | 1.506 | 0.1288 | 0.2382 | 60 | 37 |  | S | 2408-20-SOLID | 1 5/8-12 | VERIFIED | JIC end: MS33656J==Brennan fleet; L/hex: Air-Way==MS51518 | MS51518D L/hex AGREE ¦ BUILD (OMi SKU does not state solid/hollow - matched to every plug variant of this size) |  | BUILD | 2408-20
2408-20-H | 1.45 | 1.69 | 1.625 | 0.125 | 0.4316 | 1.506 | 0.1288 | 0.2382 | 60 | 37 | 1.08 | U | 2408-20-H | 1 5/8-12 | VERIFIED | JIC end: MS33656J==Brennan fleet; L/hex: Air-Way==MS51518 | MS51518D L/hex AGREE ¦ BUILD (OMi SKU does not state solid/hollow - matched to every plug variant of this size) |  | BUILD | 2408-20
2408-24-H | 1.65 | 2 | 1.875 | 0.125 | 0.5454 | 1.755 | 0.1298 | 0.2482 | 60 | 37 | 1.31 | U | 2408-24-H | 1 7/8-12 | VERIFIED | JIC end: MS33656J==Brennan fleet; L/hex: Air-Way==MS51518 | MS51518D L/hex AGREE ¦ BUILD (OMi SKU does not state solid/hollow - matched to every plug variant of this size) |  | BUILD | 2408-24
2408-32-H | 2.05 | 2.63 | 2.5 | 0.125 | 0.7124 | 2.38 | 0.1292 | 0.3318 | 60 | 37 | 1.78 | U | 2408-32-H | 2 1/2-12 | VERIFIED | JIC end: MS33656J==Brennan fleet; L/hex: Air-Way==MS51518 | MS51518D L/hex AGREE ¦ BUILD (OMi SKU does not state solid/hollow - matched to every plug variant of this size) |  | BUILD | 2408-32