## Sheet1
OMi 2500 90deg Union Elbow (JIC x JIC) - Design Table v1 ¦ AW s117 double-pass 27 rows ¦ GENERATED 2026-09-06
| M1@DRIVE | M2@DRIVE | Y@REF | THDMAJ_B1@DRIVE | THDMAJ_B2@DRIVE | D1@BORE | D2@BORE | $PRP@PartNo | $PRP@Threads | $PRP@DataStatus | $PRP@AxialSource | $COMMENT | $PRP@ScopeAction | $PRP@OMiSKU | $PRP@DimSource
2500-04-04-FG | 0.89 | 0.89 | 0.44 | 0.4375 | 0.4375 | 0.17 | 0.17 | 2500-04-04-FG | 7/16-20 x 7/16-20 (male JIC both ends) | VERIFIED-LEGS | Air-Way s117 (double-pass 27 rows; survey said 28 - page wins); matched legs == SAE J514 M family via MS51510E; MS51505 direct check pending; JIC ends VERIFIED (MS33656J) |  | BUILD | 2500-04-04-FG
2500-04-04 | 0.89 | 0.89 | 0.5 | 0.4375 | 0.4375 | 0.17 | 0.17 | 2500-04-04 | 7/16-20 x 7/16-20 (male JIC both ends) | VERIFIED-LEGS | Air-Way s117 (double-pass 27 rows; survey said 28 - page wins); matched legs == SAE J514 M family via MS51510E; MS51505 direct check pending; JIC ends VERIFIED (MS33656J) | DROP: no matching OMi SKU in catalog feed (2026-09-23) | DROP
2500-05-05 | 0.95 | 0.95 | 0.56 | 0.5 | 0.5 | 0.23 | 0.23 | 2500-05-05 | 1/2-20 x 1/2-20 (male JIC both ends) | VERIFIED-LEGS | Air-Way s117 (double-pass 27 rows; survey said 28 - page wins); matched legs == SAE J514 M family via MS51510E; MS51505 direct check pending; JIC ends VERIFIED (MS33656J) | DROP: no matching OMi SKU in catalog feed (2026-09-23) | DROP
2500-06-04 | 1.08 | 0.95 | 0.63 | 0.5625 | 0.4375 | 0.3 | 0.17 | 2500-06-04 | 9/16-18 x 7/16-20 (male JIC both ends) | ASSUMED | Air-Way s117 (double-pass 27 rows; survey said 28 - page wins); matched legs == SAE J514 M family via MS51510E; MS51505 direct check pending; JIC ends VERIFIED (MS33656J) | DROP: no matching OMi SKU in catalog feed (2026-09-23) ¦ near-match donor for OMi SKU 2500-06-04-FG | DROP
2500-06-06 | 1.08 | 1.06 | 0.63 | 0.5625 | 0.5625 | 0.3 | 0.3 | 2500-06-06 | 9/16-18 x 9/16-18 (male JIC both ends) | ASSUMED | Air-Way s117 (double-pass 27 rows; survey said 28 - page wins); matched legs == SAE J514 M family via MS51510E; MS51505 direct check pending; JIC ends VERIFIED (MS33656J) | non-FG legs 1.08/1.06 vs J514 M family 1.06 - forged/bar pattern, as-printed ¦ DROP: no matching OMi SKU in catalog feed (2026-09-23) | DROP
2500-06-06-FG | 1.06 | 1.06 | 0.56 | 0.5625 | 0.5625 | 0.3 | 0.3 | 2500-06-06-FG | 9/16-18 x 9/16-18 (male JIC both ends) | VERIFIED-LEGS | Air-Way s117 (double-pass 27 rows; survey said 28 - page wins); matched legs == SAE J514 M family via MS51510E; MS51505 direct check pending; JIC ends VERIFIED (MS33656J) |  | BUILD | 2500-06-06-FG
2500-08-06 | 1.25 | 1.15 | 0.81 | 0.75 | 0.5625 | 0.39 | 0.3 | 2500-08-06 | 3/4-16 x 9/16-18 (male JIC both ends) | ASSUMED | Air-Way s117 (double-pass 27 rows; survey said 28 - page wins); matched legs == SAE J514 M family via MS51510E; MS51505 direct check pending; JIC ends VERIFIED (MS33656J) | DROP: no matching OMi SKU in catalog feed (2026-09-23) ¦ near-match donor for OMi SKU 2500-08-06-FG | DROP
2500-08-08-FG | 1.25 | 1.25 | 0.75 | 0.75 | 0.75 | 0.39 | 0.39 | 2500-08-08-FG | 3/4-16 x 3/4-16 (male JIC both ends) | VERIFIED-LEGS | Air-Way s117 (double-pass 27 rows; survey said 28 - page wins); matched legs == SAE J514 M family via MS51510E; MS51505 direct check pending; JIC ends VERIFIED (MS33656J) |  | BUILD | 2500-08-08-FG
2500-08-08 | 1.25 | 1.25 | 0.81 | 0.75 | 0.75 | 0.39 | 0.39 | 2500-08-08 | 3/4-16 x 3/4-16 (male JIC both ends) | VERIFIED-LEGS | Air-Way s117 (double-pass 27 rows; survey said 28 - page wins); matched legs == SAE J514 M family via MS51510E; MS51505 direct check pending; JIC ends VERIFIED (MS33656J) | DROP: no matching OMi SKU in catalog feed (2026-09-23) | DROP
2500-10-08-FG | 1.45 | 1.33 | 0.88 | 0.875 | 0.75 | 0.48 | 0.39 | 2500-10-08-FG | 7/8-14 x 3/4-16 (male JIC both ends) | ASSUMED | Air-Way s117 (double-pass 27 rows; survey said 28 - page wins); matched legs == SAE J514 M family via MS51510E; MS51505 direct check pending; JIC ends VERIFIED (MS33656J) |  | BUILD | 2500-10-08-FG
2500-10-08 | 1.45 | 1.31 | 0.94 | 0.875 | 0.75 | 0.48 | 0.39 | 2500-10-08 | 7/8-14 x 3/4-16 (male JIC both ends) | ASSUMED | Air-Way s117 (double-pass 27 rows; survey said 28 - page wins); matched legs == SAE J514 M family via MS51510E; MS51505 direct check pending; JIC ends VERIFIED (MS33656J) | DROP: no matching OMi SKU in catalog feed (2026-09-23) | DROP
2500-10-10 | 1.45 | 1.45 | 0.94 | 0.875 | 0.875 | 0.48 | 0.48 | 2500-10-10 | 7/8-14 x 7/8-14 (male JIC both ends) | VERIFIED-LEGS | Air-Way s117 (double-pass 27 rows; survey said 28 - page wins); matched legs == SAE J514 M family via MS51510E; MS51505 direct check pending; JIC ends VERIFIED (MS33656J) | DROP: no matching OMi SKU in catalog feed (2026-09-23) | DROP
2500-12-08 | 1.66 | 1.4 | 1.13 | 1.0625 | 0.75 | 0.61 | 0.39 | 2500-12-08 | 1 1/16-12 x 3/4-16 (male JIC both ends) | ASSUMED | Air-Way s117 (double-pass 27 rows; survey said 28 - page wins); matched legs == SAE J514 M family via MS51510E; MS51505 direct check pending; JIC ends VERIFIED (MS33656J) | DROP: no matching OMi SKU in catalog feed (2026-09-23) ¦ near-match donor for OMi SKU 2500-12-08-FG | DROP
2500-10-10-FG | 1.45 | 1.45 | 0.88 | 0.875 | 0.875 | 0.48 | 0.48 | 2500-10-10-FG | 7/8-14 x 7/8-14 (male JIC both ends) | VERIFIED-LEGS | Air-Way s117 (double-pass 27 rows; survey said 28 - page wins); matched legs == SAE J514 M family via MS51510E; MS51505 direct check pending; JIC ends VERIFIED (MS33656J) |  | BUILD | 2500-10-10-FG
2500-12-10 | 1.66 | 1.55 | 1.13 | 1.0625 | 0.875 | 0.61 | 0.48 | 2500-12-10 | 1 1/16-12 x 7/8-14 (male JIC both ends) | ASSUMED | Air-Way s117 (double-pass 27 rows; survey said 28 - page wins); matched legs == SAE J514 M family via MS51510E; MS51505 direct check pending; JIC ends VERIFIED (MS33656J) | DROP: no matching OMi SKU in catalog feed (2026-09-23) ¦ near-match donor for OMi SKU 2500-12-10-FG | DROP
2500-12-12-FG | 1.66 | 1.66 | 1.06 | 1.0625 | 1.0625 | 0.61 | 0.61 | 2500-12-12-FG | 1 1/16-12 x 1 1/16-12 (male JIC both ends) | VERIFIED-LEGS | Air-Way s117 (double-pass 27 rows; survey said 28 - page wins); matched legs == SAE J514 M family via MS51510E; MS51505 direct check pending; JIC ends VERIFIED (MS33656J) |  | BUILD | 2500-12-12-FG
2500-12-12 | 1.66 | 1.66 | 1.13 | 1.0625 | 1.0625 | 0.61 | 0.61 | 2500-12-12 | 1 1/16-12 x 1 1/16-12 (male JIC both ends) | VERIFIED-LEGS | Air-Way s117 (double-pass 27 rows; survey said 28 - page wins); matched legs == SAE J514 M family via MS51510E; MS51505 direct check pending; JIC ends VERIFIED (MS33656J) | DROP: no matching OMi SKU in catalog feed (2026-09-23) | DROP
2500-16-12-FG | 1.81 | 1.76 | 1.31 | 1.3125 | 1.0625 | 0.84 | 0.61 | 2500-16-12-FG | 1 5/16-12 x 1 1/16-12 (male JIC both ends) | ASSUMED | Air-Way s117 (double-pass 27 rows; survey said 28 - page wins); matched legs == SAE J514 M family via MS51510E; MS51505 direct check pending; JIC ends VERIFIED (MS33656J) |  | BUILD | 2500-16-12-FG
2500-16-12 | 1.81 | 1.78 | 1.38 | 1.3125 | 1.0625 | 0.84 | 0.61 | 2500-16-12 | 1 5/16-12 x 1 1/16-12 (male JIC both ends) | ASSUMED | Air-Way s117 (double-pass 27 rows; survey said 28 - page wins); matched legs == SAE J514 M family via MS51510E; MS51505 direct check pending; JIC ends VERIFIED (MS33656J) | DROP: no matching OMi SKU in catalog feed (2026-09-23) | DROP
2500-16-16-FG | 1.81 | 1.81 | 1.31 | 1.3125 | 1.3125 | 0.84 | 0.84 | 2500-16-16-FG | 1 5/16-12 x 1 5/16-12 (male JIC both ends) | VERIFIED-LEGS | Air-Way s117 (double-pass 27 rows; survey said 28 - page wins); matched legs == SAE J514 M family via MS51510E; MS51505 direct check pending; JIC ends VERIFIED (MS33656J) |  | BUILD | 2500-16-16-FG
2500-16-16 | 1.81 | 1.81 | 1.38 | 1.3125 | 1.3125 | 0.84 | 0.84 | 2500-16-16 | 1 5/16-12 x 1 5/16-12 (male JIC both ends) | VERIFIED-LEGS | Air-Way s117 (double-pass 27 rows; survey said 28 - page wins); matched legs == SAE J514 M family via MS51510E; MS51505 direct check pending; JIC ends VERIFIED (MS33656J) | DROP: no matching OMi SKU in catalog feed (2026-09-23) | DROP
2500-20-16 | 2.06 | 2 | 1.75 | 1.625 | 1.3125 | 1.08 | 0.84 | 2500-20-16 | 1 5/8-12 x 1 5/16-12 (male JIC both ends) | ASSUMED | Air-Way s117 (double-pass 27 rows; survey said 28 - page wins); matched legs == SAE J514 M family via MS51510E; MS51505 direct check pending; JIC ends VERIFIED (MS33656J) | DROP: no matching OMi SKU in catalog feed (2026-09-23) | DROP
2500-20-20-FG | 2.06 | 2.06 | 1.63 | 1.625 | 1.625 | 1.08 | 1.08 | 2500-20-20-FG | 1 5/8-12 x 1 5/8-12 (male JIC both ends) | VERIFIED-LEGS | Air-Way s117 (double-pass 27 rows; survey said 28 - page wins); matched legs == SAE J514 M family via MS51510E; MS51505 direct check pending; JIC ends VERIFIED (MS33656J) |  | BUILD | 2500-20-20-FG
2500-20-20 | 2.06 | 2.06 | 1.75 | 1.625 | 1.625 | 1.08 | 1.08 | 2500-20-20 | 1 5/8-12 x 1 5/8-12 (male JIC both ends) | VERIFIED-LEGS | Air-Way s117 (double-pass 27 rows; survey said 28 - page wins); matched legs == SAE J514 M family via MS51510E; MS51505 direct check pending; JIC ends VERIFIED (MS33656J) | DROP: no matching OMi SKU in catalog feed (2026-09-23) | DROP
2500-24-24 | 2.33 | 2.33 | 2 | 1.875 | 1.875 | 1.31 | 1.31 | 2500-24-24 | 1 7/8-12 x 1 7/8-12 (male JIC both ends) | VERIFIED-LEGS | Air-Way s117 (double-pass 27 rows; survey said 28 - page wins); matched legs == SAE J514 M family via MS51510E; MS51505 direct check pending; JIC ends VERIFIED (MS33656J) | DROP: no matching OMi SKU in catalog feed (2026-09-23) | DROP
2500-32-32-FG | 3.06 | 3.06 | 2.5 | 2.5 | 2.5 | 1.78 | 1.78 | 2500-32-32-FG | 2 1/2-12 x 2 1/2-12 (male JIC both ends) | VERIFIED-LEGS | Air-Way s117 (double-pass 27 rows; survey said 28 - page wins); matched legs == SAE J514 M family via MS51510E; MS51505 direct check pending; JIC ends VERIFIED (MS33656J) |  | BUILD | 2500-32-32-FG
2500-24-24-FG | 2.33 | 2.33 | 1.88 | 1.875 | 1.875 | 1.31 | 1.31 | 2500-24-24-FG | 1 7/8-12 x 1 7/8-12 (male JIC both ends) | VERIFIED-LEGS | Air-Way s117 (double-pass 27 rows; survey said 28 - page wins); matched legs == SAE J514 M family via MS51510E; MS51505 direct check pending; JIC ends VERIFIED (MS33656J) |  | BUILD | 2500-24-24-FG
2500-06-04-FG | 1.06 | 1.05 | 0.562 |  | 0.4375 | 0.297 | 0.172 | 2500-06-04-FG |  | MISSING | [BRENNAN-CAD 2026-10-21: D1@BORE, D2@BORE, M1@DRIVE, M2@DRIVE, THDMAJ_B2@DRIVE, Y@REF] OMi catalog SKU (omindustrial.com collections feed (cs-adapters, carbon-steel-flange-adapters-accessories, carbon-steel-braze-beaded-hose; products.json limit=50, single pass 2026-09-23)); Air-Way has this size only as 2500-06-04 (differs by -FG/-UNPL suffix) -> dims NOT copied | BUILD-NEAR: forged (-FG) and non-FG variants differ in length on other series, so 2500-06-04 dims are NOT assumed; confirm before modelling ¦ Brennan CAD record 2500-06-04-FG (PARTcommunity / CADENAS, D1@BORE=B1D, D2@BORE=B2D, M1@DRIVE=M1, M2@DRIVE=M2, THDMAJ_B2@DRIVE=B2THD, Y@REF=Y; user 2026-10-21 "yes you can use them following my rule") | BUILD | 2500-06-04-FG | BRENNAN
2500-08-06-FG | 1.25 | 1.14 | 0.75 |  | 0.5625 | 0.391 | 0.297 | 2500-08-06-FG |  | MISSING | [BRENNAN-CAD 2026-10-21: D1@BORE, D2@BORE, M1@DRIVE, M2@DRIVE, THDMAJ_B2@DRIVE, Y@REF] OMi catalog SKU (omindustrial.com collections feed (cs-adapters, carbon-steel-flange-adapters-accessories, carbon-steel-braze-beaded-hose; products.json limit=50, single pass 2026-09-23)); Air-Way has this size only as 2500-08-06 (differs by -FG/-UNPL suffix) -> dims NOT copied | BUILD-NEAR: forged (-FG) and non-FG variants differ in length on other series, so 2500-08-06 dims are NOT assumed; confirm before modelling ¦ Brennan CAD record 2500-08-06-FG (PARTcommunity / CADENAS, D1@BORE=B1D, D2@BORE=B2D, M1@DRIVE=M1, M2@DRIVE=M2, THDMAJ_B2@DRIVE=B2THD, Y@REF=Y; user 2026-10-21 "yes you can use them following my rule") | BUILD | 2500-08-06-FG | BRENNAN
2500-12-08-FG | 1.66 | 1.42 | 1.062 |  | 0.75 | 0.609 | 0.391 | 2500-12-08-FG |  | MISSING | [BRENNAN-CAD 2026-10-21: D1@BORE, D2@BORE, M1@DRIVE, M2@DRIVE, THDMAJ_B2@DRIVE, Y@REF] OMi catalog SKU (omindustrial.com collections feed (cs-adapters, carbon-steel-flange-adapters-accessories, carbon-steel-braze-beaded-hose; products.json limit=50, single pass 2026-09-23)); Air-Way has this size only as 2500-12-08 (differs by -FG/-UNPL suffix) -> dims NOT copied | BUILD-NEAR: forged (-FG) and non-FG variants differ in length on other series, so 2500-12-08 dims are NOT assumed; confirm before modelling ¦ Brennan CAD record 2500-12-08-FG (PARTcommunity / CADENAS, D1@BORE=B1D, D2@BORE=B2D, M1@DRIVE=M1, M2@DRIVE=M2, THDMAJ_B2@DRIVE=B2THD, Y@REF=Y; user 2026-10-21 "yes you can use them following my rule") | BUILD | 2500-12-08-FG | BRENNAN
2500-12-10-FG | 1.66 | 1.54 | 1.062 |  | 0.875 | 0.609 | 0.484 | 2500-12-10-FG |  | MISSING | [BRENNAN-CAD 2026-10-21: D1@BORE, D2@BORE, M1@DRIVE, M2@DRIVE, THDMAJ_B2@DRIVE, Y@REF] OMi catalog SKU (omindustrial.com collections feed (cs-adapters, carbon-steel-flange-adapters-accessories, carbon-steel-braze-beaded-hose; products.json limit=50, single pass 2026-09-23)); Air-Way has this size only as 2500-12-10 (differs by -FG/-UNPL suffix) -> dims NOT copied | BUILD-NEAR: forged (-FG) and non-FG variants differ in length on other series, so 2500-12-10 dims are NOT assumed; confirm before modelling ¦ Brennan CAD record 2500-12-10-FG (PARTcommunity / CADENAS, D1@BORE=B1D, D2@BORE=B2D, M1@DRIVE=M1, M2@DRIVE=M2, THDMAJ_B2@DRIVE=B2THD, Y@REF=Y; user 2026-10-21 "yes you can use them following my rule") | BUILD | 2500-12-10-FG | BRENNAN