## Sheet1
OMi 5405 Pipe Adapter (NPTF x NPTF) - Design Table v1 ¦ AW s85 double-pass 28 rows ¦ single-source ¦ GENERATED 2026-09-06
| L@DRIVE | CHEX@HEX | D@BORE | TAPDRILL@BORE | THDMAJ_A1@DRIVE | THDMAJ_A2@DRIVE | $PRP@PartNo | $PRP@Threads | $PRP@DataStatus | $PRP@AxialSource | $COMMENT | $PRP@ScopeAction | $PRP@OMiSKU | $PRP@DimSource
5405-02-02 | 1.04 | 0.63 | 0.19 | 0.33 | 0.405 | 0.405 | 5405-02-02 | 1/8-27 x 1/8-27 NPTF | ASSUMED | Air-Way s85 only (no MS sheet exists for this topology); double-pass 28 rows |  | BUILD | 5405-02-02
5405-02-04 | 1.21 | 0.75 | 0.19 | 0.43 | 0.405 | 0.54 | 5405-02-04 | 1/8-27 x 1/4-18 NPTF | ASSUMED | Air-Way s85 only (no MS sheet exists for this topology); double-pass 28 rows |  | BUILD | 5405-02-04
5405-02-06 | 1.26 | 0.88 | 0.19 | 0.57 | 0.405 | 0.675 | 5405-02-06 | 1/8-27 x 3/8-18 NPTF | ASSUMED | Air-Way s85 only (no MS sheet exists for this topology); double-pass 28 rows |  | BUILD | 5405-02-06
5405-02-08 | 1.5 | 1.13 | 0.19 | 0.7 | 0.405 | 0.84 | 5405-02-08 | 1/8-27 x 1/2-14 NPTF | ASSUMED | Air-Way s85 only (no MS sheet exists for this topology); double-pass 28 rows |  | BUILD | 5405-02-08
5405-04-04 | 1.39 | 0.75 | 0.28 | 0.43 | 0.54 | 0.54 | 5405-04-04 | 1/4-18 x 1/4-18 NPTF | ASSUMED | Air-Way s85 only (no MS sheet exists for this topology); double-pass 28 rows |  | BUILD | 5405-04-04
5405-04-06 | 1.44 | 0.88 | 0.28 | 0.57 | 0.54 | 0.675 | 5405-04-06 | 1/4-18 x 3/8-18 NPTF | ASSUMED | Air-Way s85 only (no MS sheet exists for this topology); double-pass 28 rows |  | BUILD | 5405-04-06
5405-04-08 | 1.68 | 1.13 | 0.28 | 0.7 | 0.54 | 0.84 | 5405-04-08 | 1/4-18 x 1/2-14 NPTF | ASSUMED | Air-Way s85 only (no MS sheet exists for this topology); double-pass 28 rows |  | BUILD | 5405-04-08
5405-06-04 | 1.44 | 0.75 | 0.41 | 0.57 | 0.675 | 0.54 | 5405-06-04 | 3/8-18 x 1/4-18 NPTF | ASSUMED | Air-Way s85 only (no MS sheet exists for this topology); double-pass 28 rows |  | BUILD | 5405-06-04
5405-06-06 | 1.44 | 0.88 | 0.41 | 0.57 | 0.675 | 0.675 | 5405-06-06 | 3/8-18 x 3/8-18 NPTF | ASSUMED | Air-Way s85 only (no MS sheet exists for this topology); double-pass 28 rows |  | BUILD | 5405-06-06
5405-06-08 | 1.68 | 1.13 | 0.41 | 0.7 | 0.675 | 0.84 | 5405-06-08 | 3/8-18 x 1/2-14 NPTF | ASSUMED | Air-Way s85 only (no MS sheet exists for this topology); double-pass 28 rows |  | BUILD | 5405-06-08
5405-06-12 | 1.74 | 1.38 | 0.41 | 0.91 | 0.675 | 1.05 | 5405-06-12 | 3/8-18 x 3/4-14 NPTF | ASSUMED | Air-Way s85 only (no MS sheet exists for this topology); double-pass 28 rows |  | BUILD | 5405-06-12
5405-08-06 | 1.87 | 0.88 | 0.53 | 0.57 | 0.84 | 0.675 | 5405-08-06 | 1/2-14 x 3/8-18 NPTF | ASSUMED | Air-Way s85 only (no MS sheet exists for this topology); double-pass 28 rows |  | BUILD | 5405-08-06
5405-08-08 | 1.87 | 1.13 | 0.53 | 0.7 | 0.84 | 0.84 | 5405-08-08 | 1/2-14 x 1/2-14 NPTF | ASSUMED | Air-Way s85 only (no MS sheet exists for this topology); double-pass 28 rows |  | BUILD | 5405-08-08
5405-08-12 | 1.93 | 1.38 | 0.53 | 0.91 | 0.84 | 1.05 | 5405-08-12 | 1/2-14 x 3/4-14 NPTF | ASSUMED | Air-Way s85 only (no MS sheet exists for this topology); double-pass 28 rows |  | BUILD | 5405-08-12
5405-08-16 | 1.93 | 1.38 | 0.53 | 0.91 | 0.84 | 1.315 | 5405-08-16 | 1/2-14 x 3/4-14 NPTF | MISSING | Air-Way s85 only (no MS sheet exists for this topology); double-pass 28 rows | A(2) printed "3/4-14" with dims duplicating 5405-8-12 (a -16 end is 1-11 1/2) - row CONTRADICTS its own PN: blocked pending Brennan tiebreak | BUILD | 5405-08-16
5405-12-08 | 1.93 | 1.13 | 0.72 | 0.7 | 1.05 | 0.84 | 5405-12-08 | 3/4-14 x 1/2-14 NPTF | ASSUMED | Air-Way s85 only (no MS sheet exists for this topology); double-pass 28 rows |  | BUILD | 5405-12-08
5405-12-12 | 1.93 | 1.38 | 0.72 | 0.91 | 1.05 | 1.05 | 5405-12-12 | 3/4-14 x 3/4-14 NPTF | ASSUMED | Air-Way s85 only (no MS sheet exists for this topology); double-pass 28 rows |  | BUILD | 5405-12-12
5405-12-16 | 2.18 | 1.63 | 0.72 | 1.14 | 1.05 | 1.315 | 5405-12-16 | 3/4-14 x 1-11 1/2 NPTF | ASSUMED | Air-Way s85 only (no MS sheet exists for this topology); double-pass 28 rows |  | BUILD | 5405-12-16
5405-12-20 | 2.28 | 2 | 0.72 | 1.48 | 1.05 | 1.66 | 5405-12-20 | 3/4-14 x 1 1/4-11 1/2 NPTF | ASSUMED | Air-Way s85 only (no MS sheet exists for this topology); double-pass 28 rows |  | BUILD | 5405-12-20
5405-16-08 | 2.37 | 1.38 | 0.94 | 0.7 | 1.315 | 0.84 | 5405-16-08 | 1-11 1/2 x 1/2-14 NPTF | ASSUMED | Air-Way s85 only (no MS sheet exists for this topology); double-pass 28 rows |  | BUILD | 5405-16-08
5405-16-12 | 2.37 | 1.38 | 0.94 | 0.91 | 1.315 | 1.05 | 5405-16-12 | 1-11 1/2 x 3/4-14 NPTF | ASSUMED | Air-Way s85 only (no MS sheet exists for this topology); double-pass 28 rows |  | BUILD | 5405-16-12
5405-16-16 | 2.37 | 1.63 | 0.94 | 1.14 | 1.315 | 1.315 | 5405-16-16 | 1-11 1/2 x 1-11 1/2 NPTF | ASSUMED | Air-Way s85 only (no MS sheet exists for this topology); double-pass 28 rows |  | BUILD | 5405-16-16
5405-16-20 | 2.46 | 2 | 0.94 | 1.48 | 1.315 | 1.66 | 5405-16-20 | 1-11 1/2 x 1 1/4-11 1/2 NPTF | ASSUMED | Air-Way s85 only (no MS sheet exists for this topology); double-pass 28 rows |  | BUILD | 5405-16-20
5405-20-16 | 2.49 | 1.75 | 1.25 | 1.14 | 1.66 | 1.315 | 5405-20-16 | 1 1/4-11 1/2 x 1-11 1/2 NPTF | ASSUMED | Air-Way s85 only (no MS sheet exists for this topology); double-pass 28 rows | DROP: no matching OMi SKU in catalog feed (2026-09-23) | DROP
5405-20-24 | 2.5 | 2.38 | 1.25 | 1.72 | 1.66 | 1.9 | 5405-20-24 | 1 1/4-11 1/2 x 1 1/2-11 1/2 NPTF | ASSUMED | Air-Way s85 only (no MS sheet exists for this topology); double-pass 28 rows |  | BUILD | 5405-20-24
5405-24-24 | 2.53 | 2.38 | 1.5 | 1.72 | 1.9 | 1.9 | 5405-24-24 | 1 1/2-11 1/2 x 1 1/2-11 1/2 NPTF | ASSUMED | Air-Way s85 only (no MS sheet exists for this topology); double-pass 28 rows |  | BUILD | 5405-24-24
5405-24-32 | 2.63 | 2.88 | 1.5 | 2.19 | 1.9 | 2.375 | 5405-24-32 | 1 1/2-11 1/2 x 2-11 1/2 NPTF | ASSUMED | Air-Way s85 only (no MS sheet exists for this topology); double-pass 28 rows |  | BUILD | 5405-24-32
5405-32-32 | 2.66 | 2.88 | 1.94 | 2.2 | 2.375 | 2.375 | 5405-32-32 | 2-11 1/2 x 2-11 1/2 NPTF | ASSUMED | Air-Way s85 only (no MS sheet exists for this topology); double-pass 28 rows | tap drill printed 2.20 (24-32 row prints 2.19 for same 2-11 1/2 thread) - as-printed | BUILD | 5405-32-32
5405-04-02 | 1.22 | 0.625 | 0.281 | 0.33 | 0.54 | 0.405 | 5405-04-02 | 1/4-18 x 1/8-27 NPTF | ASSUMED | [BRENNAN-ONLY 2026-10-18] OMi catalog SKU (omindustrial.com collections feed (cs-adapters, carbon-steel-flange-adapters-accessories, carbon-steel-braze-beaded-hose; products.json limit=50, single pass 2026-09-23)); NO Air-Way row for this size -> dimensions MISSING -> 2026-10-18 Brennan allowed (user: "yes use brennan but still differentiate"): L@DRIVE: Brennan TFA catalog p12 table TFA-p012-t02 "5405 MP-FP STRAIGHT EXPANDER" row 5405-04-02 col "L LGTH" = "1.220" (07_RAW_EXTRACTS/brennan_catalogs/TFA Catalog.pdf; brennan_catalog_20261001/catalog_verified.json, line_y 227.5, page verified) [Brennan = yes 2026-10-18] - overall length; mapping: TFA p12 5405 drawing: L = overall, C HEX = body hex, A1 DRILL = male-end bore = SPEC 5405 bore D (impact/F2b.json, certain); same-table check on today's base: 22/28 rows with an Air-Way/OMi value agree with this catalog column to rounding (6 differ, e.g. 5405-08-06 1.87 vs 1.66); CHEX@HEX: Brennan TFA catalog p12 table TFA-p012-t02 "5405 MP-FP STRAIGHT EXPANDER" row 5405-04-02 col "C HEX" = "0.625" (07_RAW_EXTRACTS/brennan_catalogs/TFA Catalog.pdf; brennan_catalog_20261001/catalog_verified.json, line_y 227.5, page verified) [Brennan = yes 2026-10-18] - body hex; mapping: TFA p12 5405 drawing: L = overall, C HEX = body hex, A1 DRILL = male-end bore = SPEC 5405 bore D (impact/F2b.json, certain); same-table check on today's base: 27/28 rows with an Air-Way/OMi value agree with this catalog column to rounding (1 differ, e.g. 5405-08-16 1.38 vs 1.625); D@BORE: Brennan TFA catalog p12 table TFA-p012-t02 "5405 MP-FP STRAIGHT EXPANDER" row 5405-04-02 col "A1 DRILL" = "0.281" (07_RAW_EXTRACTS/brennan_catalogs/TFA Catalog.pdf; brennan_catalog_20261001/catalog_verified.json, line_y 227.5, page verified) [Brennan = yes 2026-10-18] - male-end bore (to the pocket); mapping: TFA p12 5405 drawing: L = overall, C HEX = body hex, A1 DRILL = male-end bore = SPEC 5405 bore D (impact/F2b.json, certain); same-table check on today's base: 27/28 rows with an Air-Way/OMi value agree with this catalog column to rounding (1 differ, e.g. 5405-16-08 0.94 vs 0.697); TAPDRILL@BORE: end library gen_straight2 FPT[2] (= tools_new/generators/templates/DesignTable_2405_SW2.xlsx row of that pipe dash: TAPDRILL@BORE_A 0.33, FPT_P1 0.46 = MS51503 P1 max) = Air-Way per-size tap drill (-02 0.33 ... -20 1.48) [user 2026-10-18 A1 Q-TRANSFER-TAPDRILL yes, 00_DOCS/ANSWERS_2026-10-18.md]; THDMAJ_A1@DRIVE: end library: ASME B1.20.1 / B1.20.3 1/4 NPT basic dimensions = tools_new/generators/ms51500.NPTF[4] [Q-TRANSFER-ENDLIB yes 2026-10-08] pipe OD (male end); THDMAJ_A2@DRIVE: end library: ASME B1.20.1 / B1.20.3 1/8 NPT basic dimensions = tools_new/generators/ms51500.NPTF[2] [Q-TRANSFER-ENDLIB yes 2026-10-08] pipe OD (female end); $PRP@Threads: thread texts from the part-number dashes, format of the built 5405 rows | BUILD-MISSING: part exists in OMi catalog but the Air-Way page has no row; needs a second dimensional source ¦ 2026-10-18 Brennan = yes (wave 2 straight, staged, not shipped): L / hex / D from the Brennan TFA catalog p12 alone; tap drill = Air-Way per size (A1 yes) | BUILD | 5405-04-02 | BRENNAN
5405-04-12 | 1.74 | 1.375 | 0.281 | 0.91 | 0.54 | 1.05 | 5405-04-12 | 1/4-18 x 3/4-14 NPTF | ASSUMED | [BRENNAN-ONLY 2026-10-18] OMi catalog SKU (omindustrial.com collections feed (cs-adapters, carbon-steel-flange-adapters-accessories, carbon-steel-braze-beaded-hose; products.json limit=50, single pass 2026-09-23)); NO Air-Way row for this size -> dimensions MISSING -> 2026-10-18 Brennan allowed (user: "yes use brennan but still differentiate"): L@DRIVE: Brennan TFA catalog p12 table TFA-p012-t02 "5405 MP-FP STRAIGHT EXPANDER" row 5405-04-12 col "L LGTH" = "1.74" (07_RAW_EXTRACTS/brennan_catalogs/TFA Catalog.pdf; brennan_catalog_20261001/catalog_verified.json, line_y 267.8, page verified) [Brennan = yes 2026-10-18] - overall length; mapping: TFA p12 5405 drawing: L = overall, C HEX = body hex, A1 DRILL = male-end bore = SPEC 5405 bore D (impact/F2b.json, certain); same-table check on today's base: 22/28 rows with an Air-Way/OMi value agree with this catalog column to rounding (6 differ, e.g. 5405-08-06 1.87 vs 1.66); CHEX@HEX: Brennan TFA catalog p12 table TFA-p012-t02 "5405 MP-FP STRAIGHT EXPANDER" row 5405-04-12 col "C HEX" = "1.375" (07_RAW_EXTRACTS/brennan_catalogs/TFA Catalog.pdf; brennan_catalog_20261001/catalog_verified.json, line_y 267.8, page verified) [Brennan = yes 2026-10-18] - body hex; mapping: TFA p12 5405 drawing: L = overall, C HEX = body hex, A1 DRILL = male-end bore = SPEC 5405 bore D (impact/F2b.json, certain); same-table check on today's base: 27/28 rows with an Air-Way/OMi value agree with this catalog column to rounding (1 differ, e.g. 5405-08-16 1.38 vs 1.625); D@BORE: Brennan TFA catalog p12 table TFA-p012-t02 "5405 MP-FP STRAIGHT EXPANDER" row 5405-04-12 col "A1 DRILL" = "0.281" (07_RAW_EXTRACTS/brennan_catalogs/TFA Catalog.pdf; brennan_catalog_20261001/catalog_verified.json, line_y 267.8, page verified) [Brennan = yes 2026-10-18] - male-end bore (to the pocket); mapping: TFA p12 5405 drawing: L = overall, C HEX = body hex, A1 DRILL = male-end bore = SPEC 5405 bore D (impact/F2b.json, certain); same-table check on today's base: 27/28 rows with an Air-Way/OMi value agree with this catalog column to rounding (1 differ, e.g. 5405-16-08 0.94 vs 0.697); TAPDRILL@BORE: end library gen_straight2 FPT[12] (= tools_new/generators/templates/DesignTable_2405_SW2.xlsx row of that pipe dash: TAPDRILL@BORE_A 0.91, FPT_P1 0.91 = MS51503 P1 max) = Air-Way per-size tap drill (-02 0.33 ... -20 1.48) [user 2026-10-18 A1 Q-TRANSFER-TAPDRILL yes, 00_DOCS/ANSWERS_2026-10-18.md]; THDMAJ_A1@DRIVE: end library: ASME B1.20.1 / B1.20.3 1/4 NPT basic dimensions = tools_new/generators/ms51500.NPTF[4] [Q-TRANSFER-ENDLIB yes 2026-10-08] pipe OD (male end); THDMAJ_A2@DRIVE: end library: ASME B1.20.1 / B1.20.3 3/4 NPT basic dimensions = tools_new/generators/ms51500.NPTF[12] [Q-TRANSFER-ENDLIB yes 2026-10-08] pipe OD (female end); $PRP@Threads: thread texts from the part-number dashes, format of the built 5405 rows | BUILD-MISSING: part exists in OMi catalog but the Air-Way page has no row; needs a second dimensional source ¦ 2026-10-18 Brennan = yes (wave 2 straight, staged, not shipped): L / hex / D from the Brennan TFA catalog p12 alone; tap drill = Air-Way per size (A1 yes) | BUILD | 5405-04-12 | BRENNAN
5405-08-04 | 1.64 | 0.875 | 0.531 | 0.43 | 0.84 | 0.54 | 5405-08-04 | 1/2-14 x 1/4-18 NPTF | ASSUMED | [BRENNAN-ONLY 2026-10-18] OMi catalog SKU (omindustrial.com collections feed (cs-adapters, carbon-steel-flange-adapters-accessories, carbon-steel-braze-beaded-hose; products.json limit=50, single pass 2026-09-23)); NO Air-Way row for this size -> dimensions MISSING -> 2026-10-18 Brennan allowed (user: "yes use brennan but still differentiate"): L@DRIVE: Brennan TFA catalog p12 table TFA-p012-t02 "5405 MP-FP STRAIGHT EXPANDER" row 5405-08-04 col "L LGTH" = "1.640" (07_RAW_EXTRACTS/brennan_catalogs/TFA Catalog.pdf; brennan_catalog_20261001/catalog_verified.json, line_y 338.4, page verified) [Brennan = yes 2026-10-18] - overall length; mapping: TFA p12 5405 drawing: L = overall, C HEX = body hex, A1 DRILL = male-end bore = SPEC 5405 bore D (impact/F2b.json, certain); same-table check on today's base: 22/28 rows with an Air-Way/OMi value agree with this catalog column to rounding (6 differ, e.g. 5405-08-06 1.87 vs 1.66); CHEX@HEX: Brennan TFA catalog p12 table TFA-p012-t02 "5405 MP-FP STRAIGHT EXPANDER" row 5405-08-04 col "C HEX" = "0.875" (07_RAW_EXTRACTS/brennan_catalogs/TFA Catalog.pdf; brennan_catalog_20261001/catalog_verified.json, line_y 338.4, page verified) [Brennan = yes 2026-10-18] - body hex; mapping: TFA p12 5405 drawing: L = overall, C HEX = body hex, A1 DRILL = male-end bore = SPEC 5405 bore D (impact/F2b.json, certain); same-table check on today's base: 27/28 rows with an Air-Way/OMi value agree with this catalog column to rounding (1 differ, e.g. 5405-08-16 1.38 vs 1.625); D@BORE: Brennan TFA catalog p12 table TFA-p012-t02 "5405 MP-FP STRAIGHT EXPANDER" row 5405-08-04 col "A1 DRILL" = "0.531" (07_RAW_EXTRACTS/brennan_catalogs/TFA Catalog.pdf; brennan_catalog_20261001/catalog_verified.json, line_y 338.4, page verified) [Brennan = yes 2026-10-18] - male-end bore (to the pocket); mapping: TFA p12 5405 drawing: L = overall, C HEX = body hex, A1 DRILL = male-end bore = SPEC 5405 bore D (impact/F2b.json, certain); same-table check on today's base: 27/28 rows with an Air-Way/OMi value agree with this catalog column to rounding (1 differ, e.g. 5405-16-08 0.94 vs 0.697); TAPDRILL@BORE: end library gen_straight2 FPT[4] (= tools_new/generators/templates/DesignTable_2405_SW2.xlsx row of that pipe dash: TAPDRILL@BORE_A 0.43, FPT_P1 0.67 = MS51503 P1 max) = Air-Way per-size tap drill (-02 0.33 ... -20 1.48) [user 2026-10-18 A1 Q-TRANSFER-TAPDRILL yes, 00_DOCS/ANSWERS_2026-10-18.md]; THDMAJ_A1@DRIVE: end library: ASME B1.20.1 / B1.20.3 1/2 NPT basic dimensions = tools_new/generators/ms51500.NPTF[8] [Q-TRANSFER-ENDLIB yes 2026-10-08] pipe OD (male end); THDMAJ_A2@DRIVE: end library: ASME B1.20.1 / B1.20.3 1/4 NPT basic dimensions = tools_new/generators/ms51500.NPTF[4] [Q-TRANSFER-ENDLIB yes 2026-10-08] pipe OD (female end); $PRP@Threads: thread texts from the part-number dashes, format of the built 5405 rows | BUILD-MISSING: part exists in OMi catalog but the Air-Way page has no row; needs a second dimensional source ¦ 2026-10-18 Brennan = yes (wave 2 straight, staged, not shipped): L / hex / D from the Brennan TFA catalog p12 alone; tap drill = Air-Way per size (A1 yes) | BUILD | 5405-08-04 | BRENNAN
5405-16-24 | 2.46 | 2.375 | 0.938 | 1.72 | 1.315 | 1.9 | 5405-16-24 |  | ASSUMED | [A1/A9 TAPDRILL 2026-10-21: TAPDRILL@BORE] [BRENNAN-CAD 2026-10-21: CHEX@HEX, D@BORE, L@DRIVE, THDMAJ_A1@DRIVE, THDMAJ_A2@DRIVE] OMi catalog SKU (omindustrial.com collections feed (cs-adapters, carbon-steel-flange-adapters-accessories, carbon-steel-braze-beaded-hose; products.json limit=50, single pass 2026-09-23)); NO Air-Way row for this size -> dimensions MISSING | BUILD-MISSING: part exists in OMi catalog but the Air-Way page has no row; needs a second dimensional source ¦ Brennan CAD record 5405-16-24 (PARTcommunity / CADENAS, CHEX@HEX=C, D@BORE=A1D, L@DRIVE=L, THDMAJ_A1@DRIVE=A1THD, THDMAJ_A2@DRIVE=A2THD; user 2026-10-21 "yes you can use them following my rule") ¦ TAPDRILL@BORE = Air-Way per-size tap drill -24 1.72 (A1, A9: Brennan 5405-24-24 / -32-32 STEPs 1.734 / 2.218 -> nearest Air-Way 1.72 / 2.20) | BUILD | 5405-16-24 | BRENNAN
5405-20-20 | 2.49 | 2 | 1.25 | 1.48 | 1.66 | 1.66 | 5405-20-20 | 1 1/4-11 1/2 x 1 1/4-11 1/2 NPTF | ASSUMED | [BRENNAN-ONLY 2026-10-18] OMi catalog SKU (omindustrial.com collections feed (cs-adapters, carbon-steel-flange-adapters-accessories, carbon-steel-braze-beaded-hose; products.json limit=50, single pass 2026-09-23)); NO Air-Way row for this size -> dimensions MISSING -> 2026-10-18 Brennan allowed (user: "yes use brennan but still differentiate"): L@DRIVE: Brennan TFA catalog p12 table TFA-p012-t02 "5405 MP-FP STRAIGHT EXPANDER" row 5405-20-20 col "L LGTH" = "2.49" (07_RAW_EXTRACTS/brennan_catalogs/TFA Catalog.pdf; brennan_catalog_20261001/catalog_verified.json, line_y 509.8, page verified) [Brennan = yes 2026-10-18] - overall length; mapping: TFA p12 5405 drawing: L = overall, C HEX = body hex, A1 DRILL = male-end bore = SPEC 5405 bore D (impact/F2b.json, certain); same-table check on today's base: 22/28 rows with an Air-Way/OMi value agree with this catalog column to rounding (6 differ, e.g. 5405-08-06 1.87 vs 1.66); CHEX@HEX: Brennan TFA catalog p12 table TFA-p012-t02 "5405 MP-FP STRAIGHT EXPANDER" row 5405-20-20 col "C HEX" = "2.000" (07_RAW_EXTRACTS/brennan_catalogs/TFA Catalog.pdf; brennan_catalog_20261001/catalog_verified.json, line_y 509.8, page verified) [Brennan = yes 2026-10-18] - body hex; mapping: TFA p12 5405 drawing: L = overall, C HEX = body hex, A1 DRILL = male-end bore = SPEC 5405 bore D (impact/F2b.json, certain); same-table check on today's base: 27/28 rows with an Air-Way/OMi value agree with this catalog column to rounding (1 differ, e.g. 5405-08-16 1.38 vs 1.625); D@BORE: Brennan TFA catalog p12 table TFA-p012-t02 "5405 MP-FP STRAIGHT EXPANDER" row 5405-20-20 col "A1 DRILL" = "1.250" (07_RAW_EXTRACTS/brennan_catalogs/TFA Catalog.pdf; brennan_catalog_20261001/catalog_verified.json, line_y 509.8, page verified) [Brennan = yes 2026-10-18] - male-end bore (to the pocket); mapping: TFA p12 5405 drawing: L = overall, C HEX = body hex, A1 DRILL = male-end bore = SPEC 5405 bore D (impact/F2b.json, certain); same-table check on today's base: 27/28 rows with an Air-Way/OMi value agree with this catalog column to rounding (1 differ, e.g. 5405-16-08 0.94 vs 0.697); TAPDRILL@BORE: end library gen_straight2 FPT[20] (= tools_new/generators/templates/DesignTable_2405_SW2.xlsx row of that pipe dash: TAPDRILL@BORE_A 1.48, FPT_P1 1.16 = MS51503 P1 max) = Air-Way per-size tap drill (-02 0.33 ... -20 1.48) [user 2026-10-18 A1 Q-TRANSFER-TAPDRILL yes, 00_DOCS/ANSWERS_2026-10-18.md]; THDMAJ_A1@DRIVE: end library: ASME B1.20.1 / B1.20.3 1-1/4 NPT basic dimensions = tools_new/generators/ms51500.NPTF[20] [Q-TRANSFER-ENDLIB yes 2026-10-08] pipe OD (male end); THDMAJ_A2@DRIVE: end library: ASME B1.20.1 / B1.20.3 1-1/4 NPT basic dimensions = tools_new/generators/ms51500.NPTF[20] [Q-TRANSFER-ENDLIB yes 2026-10-08] pipe OD (female end); $PRP@Threads: thread texts from the part-number dashes, format of the built 5405 rows | BUILD-MISSING: part exists in OMi catalog but the Air-Way page has no row; needs a second dimensional source ¦ 2026-10-18 Brennan = yes (wave 2 straight, staged, not shipped): L / hex / D from the Brennan TFA catalog p12 alone; tap drill = Air-Way per size (A1 yes) | BUILD | 5405-20-20 | BRENNAN
5405-20-32 | 2.6 | 2.875 | 1.25 | 2.2 | 1.66 | 2.375 | 5405-20-32 |  | ASSUMED | [A1/A9 TAPDRILL 2026-10-21: TAPDRILL@BORE] [BRENNAN-CAD 2026-10-21: CHEX@HEX, D@BORE, L@DRIVE, THDMAJ_A1@DRIVE, THDMAJ_A2@DRIVE] OMi catalog SKU (omindustrial.com collections feed (cs-adapters, carbon-steel-flange-adapters-accessories, carbon-steel-braze-beaded-hose; products.json limit=50, single pass 2026-09-23)); NO Air-Way row for this size -> dimensions MISSING | BUILD-MISSING: part exists in OMi catalog but the Air-Way page has no row; needs a second dimensional source ¦ Brennan CAD record 5405-20-32 (PARTcommunity / CADENAS, CHEX@HEX=C, D@BORE=A1D, L@DRIVE=L, THDMAJ_A1@DRIVE=A1THD, THDMAJ_A2@DRIVE=A2THD; user 2026-10-21 "yes you can use them following my rule") ¦ TAPDRILL@BORE = Air-Way per-size tap drill -32 2.2 (A1, A9: Brennan 5405-24-24 / -32-32 STEPs 1.734 / 2.218 -> nearest Air-Way 1.72 / 2.20) | BUILD | 5405-20-32 | BRENNAN
5405-24-20 | 2.54 | 2 | 1.5 | 1.48 | 1.9 | 1.66 | 5405-24-20 | 1 1/2-11 1/2 x 1 1/4-11 1/2 NPTF | ASSUMED | [BRENNAN-ONLY 2026-10-18] OMi catalog SKU (omindustrial.com collections feed (cs-adapters, carbon-steel-flange-adapters-accessories, carbon-steel-braze-beaded-hose; products.json limit=50, single pass 2026-09-23)); NO Air-Way row for this size -> dimensions MISSING -> 2026-10-18 Brennan allowed (user: "yes use brennan but still differentiate"): L@DRIVE: Brennan TFA catalog p12 table TFA-p012-t02 "5405 MP-FP STRAIGHT EXPANDER" row 5405-24-20 col "L LGTH" = "2.540" (07_RAW_EXTRACTS/brennan_catalogs/TFA Catalog.pdf; brennan_catalog_20261001/catalog_verified.json, line_y 540.0, page verified) [Brennan = yes 2026-10-18] - overall length; mapping: TFA p12 5405 drawing: L = overall, C HEX = body hex, A1 DRILL = male-end bore = SPEC 5405 bore D (impact/F2b.json, certain); same-table check on today's base: 22/28 rows with an Air-Way/OMi value agree with this catalog column to rounding (6 differ, e.g. 5405-08-06 1.87 vs 1.66); CHEX@HEX: Brennan TFA catalog p12 table TFA-p012-t02 "5405 MP-FP STRAIGHT EXPANDER" row 5405-24-20 col "C HEX" = "2.000" (07_RAW_EXTRACTS/brennan_catalogs/TFA Catalog.pdf; brennan_catalog_20261001/catalog_verified.json, line_y 540.0, page verified) [Brennan = yes 2026-10-18] - body hex; mapping: TFA p12 5405 drawing: L = overall, C HEX = body hex, A1 DRILL = male-end bore = SPEC 5405 bore D (impact/F2b.json, certain); same-table check on today's base: 27/28 rows with an Air-Way/OMi value agree with this catalog column to rounding (1 differ, e.g. 5405-08-16 1.38 vs 1.625); D@BORE: Brennan TFA catalog p12 table TFA-p012-t02 "5405 MP-FP STRAIGHT EXPANDER" row 5405-24-20 col "A1 DRILL" = "1.500" (07_RAW_EXTRACTS/brennan_catalogs/TFA Catalog.pdf; brennan_catalog_20261001/catalog_verified.json, line_y 540.0, page verified) [Brennan = yes 2026-10-18] - male-end bore (to the pocket); mapping: TFA p12 5405 drawing: L = overall, C HEX = body hex, A1 DRILL = male-end bore = SPEC 5405 bore D (impact/F2b.json, certain); same-table check on today's base: 27/28 rows with an Air-Way/OMi value agree with this catalog column to rounding (1 differ, e.g. 5405-16-08 0.94 vs 0.697); TAPDRILL@BORE: end library gen_straight2 FPT[20] (= tools_new/generators/templates/DesignTable_2405_SW2.xlsx row of that pipe dash: TAPDRILL@BORE_A 1.48, FPT_P1 1.16 = MS51503 P1 max) = Air-Way per-size tap drill (-02 0.33 ... -20 1.48) [user 2026-10-18 A1 Q-TRANSFER-TAPDRILL yes, 00_DOCS/ANSWERS_2026-10-18.md]; THDMAJ_A1@DRIVE: end library: ASME B1.20.1 / B1.20.3 1-1/2 NPT basic dimensions = tools_new/generators/ms51500.NPTF[24] [Q-TRANSFER-ENDLIB yes 2026-10-08] pipe OD (male end); THDMAJ_A2@DRIVE: end library: ASME B1.20.1 / B1.20.3 1-1/4 NPT basic dimensions = tools_new/generators/ms51500.NPTF[20] [Q-TRANSFER-ENDLIB yes 2026-10-08] pipe OD (female end); $PRP@Threads: thread texts from the part-number dashes, format of the built 5405 rows | BUILD-MISSING: part exists in OMi catalog but the Air-Way page has no row; needs a second dimensional source ¦ 2026-10-18 Brennan = yes (wave 2 straight, staged, not shipped): L / hex / D from the Brennan TFA catalog p12 alone; tap drill = Air-Way per size (A1 yes) | BUILD | 5405-24-20 | BRENNAN