## Sheet1
OMi 5501 45° Male Pipe Elbow - Design Table v1 ¦ AW s153 double-pass 7 rows ¦ single-source ¦ GENERATED 2026-09-23
| N4@DRIVE | N6@DRIVE | Y@HEX | D1@BORE | D2@BORE | THDMAJ_A1@DRIVE | THDMAJ_A2@DRIVE | $PRP@PartNo | $PRP@Threads | $PRP@DataStatus | $PRP@AxialSource | $COMMENT | $PRP@ScopeAction | $PRP@OMiSKU | $PRP@DimSource
5501-02-02 | 0.63 | 0.66 | 0.5 | 0.19 | 0.19 | 0.405 | 0.405 | 5501-02-02 | 1/8-27 (A (1) NPTF) x 1/8-27 (A (2) NPTF) | ASSUMED | Air-Way s153 only (double-pass 7 rows) | DROP: Air-Way row with no matching OMi SKU in catalog feed (2026-09-23) ¦ near-match donor for OMi SKU 5501-02-02-FG | DROP
5501-04-04 | 0.86 | 0.91 | 0.63 | 0.28 | 0.28 | 0.54 | 0.54 | 5501-04-04 | 1/4-18 (A (1) NPTF) x 1/4-18 (A (2) NPTF) | ASSUMED | Air-Way s153 only (double-pass 7 rows) | DROP: Air-Way row with no matching OMi SKU in catalog feed (2026-09-23) ¦ near-match donor for OMi SKU 5501-04-04-FG | DROP
5501-06-06 | 0.95 | 1 | 0.81 | 0.41 | 0.41 | 0.675 | 0.675 | 5501-06-06 | 3/8-18 (A (1) NPTF) x 3/8-18 (A (2) NPTF) | ASSUMED | Air-Way s153 only (double-pass 7 rows) | DROP: Air-Way row with no matching OMi SKU in catalog feed (2026-09-23) ¦ near-match donor for OMi SKU 5501-06-06-FG | DROP
5501-08-08 | 1.17 | 1.22 | 0.94 | 0.53 | 0.53 | 0.84 | 0.84 | 5501-08-08 | 1/2-14 (A (1) NPTF) x 1/2-14 (A (2) NPTF) | ASSUMED | Air-Way s153 only (double-pass 7 rows) | DROP: Air-Way row with no matching OMi SKU in catalog feed (2026-09-23) ¦ near-match donor for OMi SKU 5501-08-08-FG | DROP
5501-12-12 | 1.2 | 1.2 | 1.13 | 0.72 | 0.72 | 1.05 | 1.05 | 5501-12-12 | 3/4-14 (A (1) NPTF) x 3/4-14 (A (2) NPTF) | ASSUMED | Air-Way s153 only (double-pass 7 rows) | DROP: Air-Way row with no matching OMi SKU in catalog feed (2026-09-23) ¦ near-match donor for OMi SKU 5501-12-12-FG | DROP
5501-16-16 | 1.48 | 1.63 | 1.38 | 0.94 | 0.94 | 1.315 | 1.315 | 5501-16-16 | 1-11 1/2 (A (1) NPTF) x 1-11 1/2 (A (2) NPTF) | ASSUMED | Air-Way s153 only (double-pass 7 rows) | DROP: Air-Way row with no matching OMi SKU in catalog feed (2026-09-23) ¦ near-match donor for OMi SKU 5501-16-16-FG | DROP
5501-20-20 | 1.67 | 1.7 | 1.75 | 1.25 | 1.25 | 1.66 | 1.66 | 5501-20-20 | 1 1/4-11 1/2 (A (1) NPTF) x 1 1/4-11 1/2 (A (2) NPTF) | ASSUMED | Air-Way s153 only (double-pass 7 rows) | DROP: Air-Way row with no matching OMi SKU in catalog feed (2026-09-23) ¦ near-match donor for OMi SKU 5501-20-20-FG | DROP
5501-02-02-FG | 0.64 | 0.64 | 0.438 | 0.188 | 0.188 | 0.405 | 0.405 | 5501-02-02-FG | 1/8-27 (A (1) NPTF) x 1/8-27 (A (2) NPTF) | ASSUMED | [BRENNAN-ONLY 2026-10-18] OMi catalog SKU (omindustrial.com collections feed (cs-adapters, carbon-steel-flange-adapters-accessories, carbon-steel-braze-beaded-hose; products.json limit=50, single pass 2026-09-23)); Air-Way has the same size only as 5501-02-02 (differs by -FG suffix) -> dims NOT copied -> 2026-10-18 Brennan allowed (user: "yes use brennan but still differentiate"); sources per cell in CHANGES.csv | BUILD-NEAR: forged (-FG) and non-FG variants differ in length on other series (e.g. 1501 N1, 2701 Y), so 5501-02-02 dims are NOT assumed for this SKU; confirm with OMi/Brennan before modelling ¦ 2026-10-18 Brennan = yes (wave2 tee_elbow, staged, not shipped): sizes from the Brennan TFA catalog (= OMi Items, one source), end details from the end library; marked $PRP@DimSource BRENNAN (to undo: clear the BRENNAN cells, set the row MISSING, regenerate) | BUILD | 5501-02-02-FG | BRENNAN
5501-04-04-FG | 0.86 | 0.86 | 0.562 | 0.281 | 0.281 | 0.54 | 0.54 | 5501-04-04-FG | 1/4-18 (A (1) NPTF) x 1/4-18 (A (2) NPTF) | ASSUMED | [BRENNAN-ONLY 2026-10-18] OMi catalog SKU (omindustrial.com collections feed (cs-adapters, carbon-steel-flange-adapters-accessories, carbon-steel-braze-beaded-hose; products.json limit=50, single pass 2026-09-23)); Air-Way has the same size only as 5501-04-04 (differs by -FG suffix) -> dims NOT copied -> 2026-10-18 Brennan allowed (user: "yes use brennan but still differentiate"); sources per cell in CHANGES.csv | BUILD-NEAR: forged (-FG) and non-FG variants differ in length on other series (e.g. 1501 N1, 2701 Y), so 5501-04-04 dims are NOT assumed for this SKU; confirm with OMi/Brennan before modelling ¦ 2026-10-18 Brennan = yes (wave2 tee_elbow, staged, not shipped): sizes from the Brennan TFA catalog (= OMi Items, one source), end details from the end library; marked $PRP@DimSource BRENNAN (to undo: clear the BRENNAN cells, set the row MISSING, regenerate) | BUILD | 5501-04-04-FG | BRENNAN
5501-06-06-FG | 0.95 | 0.95 | 0.75 | 0.406 | 0.406 | 0.675 | 0.675 | 5501-06-06-FG | 3/8-18 (A (1) NPTF) x 3/8-18 (A (2) NPTF) | ASSUMED | [BRENNAN-ONLY 2026-10-18] OMi catalog SKU (omindustrial.com collections feed (cs-adapters, carbon-steel-flange-adapters-accessories, carbon-steel-braze-beaded-hose; products.json limit=50, single pass 2026-09-23)); Air-Way has the same size only as 5501-06-06 (differs by -FG suffix) -> dims NOT copied -> 2026-10-18 Brennan allowed (user: "yes use brennan but still differentiate"); sources per cell in CHANGES.csv | BUILD-NEAR: forged (-FG) and non-FG variants differ in length on other series (e.g. 1501 N1, 2701 Y), so 5501-06-06 dims are NOT assumed for this SKU; confirm with OMi/Brennan before modelling ¦ 2026-10-18 Brennan = yes (wave2 tee_elbow, staged, not shipped): sizes from the Brennan TFA catalog (= OMi Items, one source), end details from the end library; marked $PRP@DimSource BRENNAN (to undo: clear the BRENNAN cells, set the row MISSING, regenerate) | BUILD | 5501-06-06-FG | BRENNAN
5501-08-08-FG | 1.17 | 1.17 | 0.875 | 0.531 | 0.531 | 0.84 | 0.84 | 5501-08-08-FG | 1/2-14 (A (1) NPTF) x 1/2-14 (A (2) NPTF) | ASSUMED | [BRENNAN-ONLY 2026-10-18] OMi catalog SKU (omindustrial.com collections feed (cs-adapters, carbon-steel-flange-adapters-accessories, carbon-steel-braze-beaded-hose; products.json limit=50, single pass 2026-09-23)); Air-Way has the same size only as 5501-08-08 (differs by -FG suffix) -> dims NOT copied -> 2026-10-18 Brennan allowed (user: "yes use brennan but still differentiate"); sources per cell in CHANGES.csv | BUILD-NEAR: forged (-FG) and non-FG variants differ in length on other series (e.g. 1501 N1, 2701 Y), so 5501-08-08 dims are NOT assumed for this SKU; confirm with OMi/Brennan before modelling ¦ 2026-10-18 Brennan = yes (wave2 tee_elbow, staged, not shipped): sizes from the Brennan TFA catalog (= OMi Items, one source), end details from the end library; marked $PRP@DimSource BRENNAN (to undo: clear the BRENNAN cells, set the row MISSING, regenerate) | BUILD | 5501-08-08-FG | BRENNAN
5501-12-12-FG | 1.2 | 1.2 | 1.062 | 0.719 | 0.719 | 1.05 | 1.05 | 5501-12-12-FG | 3/4-14 (A (1) NPTF) x 3/4-14 (A (2) NPTF) | ASSUMED | [BRENNAN-ONLY 2026-10-18] OMi catalog SKU (omindustrial.com collections feed (cs-adapters, carbon-steel-flange-adapters-accessories, carbon-steel-braze-beaded-hose; products.json limit=50, single pass 2026-09-23)); Air-Way has the same size only as 5501-12-12 (differs by -FG suffix) -> dims NOT copied -> 2026-10-18 Brennan allowed (user: "yes use brennan but still differentiate"); sources per cell in CHANGES.csv | BUILD-NEAR: forged (-FG) and non-FG variants differ in length on other series (e.g. 1501 N1, 2701 Y), so 5501-12-12 dims are NOT assumed for this SKU; confirm with OMi/Brennan before modelling ¦ 2026-10-18 Brennan = yes (wave2 tee_elbow, staged, not shipped): sizes from the Brennan TFA catalog (= OMi Items, one source), end details from the end library; marked $PRP@DimSource BRENNAN (to undo: clear the BRENNAN cells, set the row MISSING, regenerate) | BUILD | 5501-12-12-FG | BRENNAN
5501-16-16-FG | 1.48 | 1.48 | 1.312 | 0.938 | 0.938 | 1.315 | 1.315 | 5501-16-16-FG | 1-11 1/2 (A (1) NPTF) x 1-11 1/2 (A (2) NPTF) | ASSUMED | [BRENNAN-ONLY 2026-10-18] OMi catalog SKU (omindustrial.com collections feed (cs-adapters, carbon-steel-flange-adapters-accessories, carbon-steel-braze-beaded-hose; products.json limit=50, single pass 2026-09-23)); Air-Way has the same size only as 5501-16-16 (differs by -FG suffix) -> dims NOT copied -> 2026-10-18 Brennan allowed (user: "yes use brennan but still differentiate"); sources per cell in CHANGES.csv | BUILD-NEAR: forged (-FG) and non-FG variants differ in length on other series (e.g. 1501 N1, 2701 Y), so 5501-16-16 dims are NOT assumed for this SKU; confirm with OMi/Brennan before modelling ¦ 2026-10-18 Brennan = yes (wave2 tee_elbow, staged, not shipped): sizes from the Brennan TFA catalog (= OMi Items, one source), end details from the end library; marked $PRP@DimSource BRENNAN (to undo: clear the BRENNAN cells, set the row MISSING, regenerate) | BUILD | 5501-16-16-FG | BRENNAN
5501-20-20-FG | 1.67 | 1.67 | 1.625 | 1.25 | 1.25 | 1.66 | 1.66 | 5501-20-20-FG | 1 1/4-11 1/2 (A (1) NPTF) x 1 1/4-11 1/2 (A (2) NPTF) | ASSUMED | [BRENNAN-ONLY 2026-10-18] OMi catalog SKU (omindustrial.com collections feed (cs-adapters, carbon-steel-flange-adapters-accessories, carbon-steel-braze-beaded-hose; products.json limit=50, single pass 2026-09-23)); Air-Way has the same size only as 5501-20-20 (differs by -FG suffix) -> dims NOT copied -> 2026-10-18 Brennan allowed (user: "yes use brennan but still differentiate"); sources per cell in CHANGES.csv | BUILD-NEAR: forged (-FG) and non-FG variants differ in length on other series (e.g. 1501 N1, 2701 Y), so 5501-20-20 dims are NOT assumed for this SKU; confirm with OMi/Brennan before modelling ¦ 2026-10-18 Brennan = yes (wave2 tee_elbow, staged, not shipped): sizes from the Brennan TFA catalog (= OMi Items, one source), end details from the end library; marked $PRP@DimSource BRENNAN (to undo: clear the BRENNAN cells, set the row MISSING, regenerate) | BUILD | 5501-20-20-FG | BRENNAN
5501-24-24-FG |  |  | 1.875 |  |  |  |  | 5501-24-24-FG |  | MISSING | [BRENNAN-CAD 2026-10-21: Y@HEX] OMi catalog SKU (omindustrial.com collections feed (cs-adapters, carbon-steel-flange-adapters-accessories, carbon-steel-braze-beaded-hose; products.json limit=50, single pass 2026-09-23)); NO Air-Way row for this size -> dimensions MISSING | BUILD-MISSING: part exists in OMi catalog but Air-Way s-page has no row; needs a second dimensional source ¦ Brennan CAD record 5501-24-24-FG (PARTcommunity / CADENAS, Y@HEX=Y; user 2026-10-21 "yes you can use them following my rule") | BUILD | 5501-24-24-FG | BRENNAN
5501-32-32-FG | [7 empty] | 5501-32-32-FG |  | MISSING | OMi catalog SKU (omindustrial.com collections feed (cs-adapters, carbon-steel-flange-adapters-accessories, carbon-steel-braze-beaded-hose; products.json limit=50, single pass 2026-09-23)); NO Air-Way row for this size -> dimensions MISSING | BUILD-MISSING: part exists in OMi catalog but Air-Way s-page has no row; needs a second dimensional source | BUILD | 5501-32-32-FG