## Sheet1
OMi 6802 Straight Thread Elbow - Design Table v2 ¦ GRVW -16/-20/-24 = 0.125 MEASURED (Brennan 6400 STEP, method validated on -4/-12 pub) ¦ remaining blocks: ORB -14/-32 groove width ¦ GENERATED 2026-09-05
| LEG_JIC@DRIVE | LEG_ORB@DRIVE | THDMAJ_A@DRIVE | JIC_RELIEFL@DRIVE | RELIEFANG@DRIVE | JIC_THDZ@DRIVE | JIC_CONEDIA@DRIVE | JIC_LANDL@DRIVE | JIC_SEATL@DRIVE | SEATB@DRIVE | THDMAJ_B@DRIVE | ORB_THDL@DRIVE | ORB_GRVDIA@DRIVE | ORB_GRVW@DRIVE | ORB_I3@DRIVE | HEXB@HEX | D1@BORE | D2@BORE | Y@REF | $PRP@PartNo | $PRP@EndA_Thread | $PRP@EndB_Thread | $PRP@DataStatus | $PRP@AxialSource | $COMMENT |  | $PRP@ScopeAction | $PRP@OMiSKU | $PRP@DimSource
6802-04-04-NWO-FG | 0.72 | 1.05 | 0.4375 | 0.075 | 60 | 0.2608 | 0.364 | 0.0795 | 0.1135 | 37 | 0.4375 | 0.265 | 0.364 | 0.075 | 0.7 | 0.56 | 0.17 | 0.17 | 0.44 | 6802-04-04-NWO-FG | 7/16-20 | 7/16-20 | ASSUMED (hex/legs single-source for unequal-dash) | JIC: MS33656J==Brennan VERIFIED; ORB thd: MS51527 J2; groove: ORD-5700 +; legs: Air-Way (MS51528 corroborates matched-dash) |  |  | BUILD | 6802-04-04-NWO-FG
6802-04-04-NWO | 0.72 | 1.05 | 0.4375 | 0.075 | 60 | 0.2608 | 0.364 | 0.0795 | 0.1135 | 37 | 0.4375 | 0.265 | 0.364 | 0.075 | 0.7 | 0.56 | 0.17 | 0.17 | 0.5 | 6802-04-04-NWO | 7/16-20 | 7/16-20 | ASSUMED (hex/legs single-source for unequal-dash) | JIC: MS33656J==Brennan VERIFIED; ORB thd: MS51527 J2; groove: ORD-5700 +; legs: Air-Way (MS51528 corroborates matched-dash) | DROP: no matching OMi SKU in catalog feed (2026-09-23) |  | DROP
6802-04-05-NWO-FG | 0.72 | 1.05 | 0.4375 | 0.075 | 60 | 0.2608 | 0.364 | 0.0795 | 0.1135 | 37 | 0.5 | 0.265 | 0.426 | 0.075 | 0.7 | 0.63 | 0.17 | 0.23 | 0.56 | 6802-04-05-NWO-FG | 7/16-20 | 1/2-20 | ASSUMED (hex/legs single-source for unequal-dash) | JIC: MS33656J==Brennan VERIFIED; ORB thd: MS51527 J2; groove: ORD-5700 +; legs: Air-Way (MS51528 corroborates matched-dash) | DROP: no matching OMi SKU in catalog feed (2026-09-23) |  | DROP
6802-04-06-NWO-FG | 0.82 | 1.14 | 0.4375 | 0.075 | 60 | 0.2608 | 0.364 | 0.0795 | 0.1135 | 37 | 0.5625 | 0.312 | 0.481 | 0.083 | 0.77 | 0.56 | 0.17 | 0.3 | 0.56 | 6802-04-06-NWO-FG | 7/16-20 | 9/16-18 | ASSUMED (hex/legs single-source for unequal-dash) | JIC: MS33656J==Brennan VERIFIED; ORB thd: MS51527 J2; groove: ORD-5700 +; legs: Air-Way (MS51528 corroborates matched-dash) |  |  | BUILD | 6802-04-06-NWO-FG
6802-04-06-NWO | 0.72 | 1.14 | 0.4375 | 0.075 | 60 | 0.2608 | 0.364 | 0.0795 | 0.1135 | 37 | 0.5625 | 0.312 | 0.481 | 0.083 | 0.77 | 0.69 | 0.17 | 0.3 | 0.63 | 6802-04-06-NWO | 7/16-20 | 9/16-18 | ASSUMED (hex/legs single-source for unequal-dash) | JIC: MS33656J==Brennan VERIFIED; ORB thd: MS51527 J2; groove: ORD-5700 +; legs: Air-Way (MS51528 corroborates matched-dash) | DROP: no matching OMi SKU in catalog feed (2026-09-23) |  | DROP
6802-04-08-NWO | 0.85 | 1.3 | 0.4375 | 0.075 | 60 | 0.2608 | 0.364 | 0.0795 | 0.1135 | 37 | 0.75 | 0.344 | 0.66 | 0.094 | 0.88 | 0.88 | 0.17 | 0.39 | 0.81 | 6802-04-08-NWO | 7/16-20 | 3/4-16 | ASSUMED (hex/legs single-source for unequal-dash) | JIC: MS33656J==Brennan VERIFIED; ORB thd: MS51527 J2; groove: ORD-5700 +; legs: Air-Way (MS51528 corroborates matched-dash) | DROP: no matching OMi SKU in catalog feed (2026-09-23) |  | DROP
6802-05-03-NWO | 0.77 | 0.92 | 0.5 | 0.075 | 60 | 0.2606 | 0.426 | 0.0795 | 0.1135 | 37 | 0.375 | 0.234 | 0.312 | 0.063 | 0.61 | 0.56 | 0.23 | 0.13 | 0.56 | 6802-05-03-NWO | 1/2-20 | 3/8-24 | ASSUMED (hex/legs single-source for unequal-dash) | JIC: MS33656J==Brennan VERIFIED; ORB thd: MS51527 J2; groove: ORD-5700 +; legs: Air-Way (MS51528 corroborates matched-dash) | DROP: no matching OMi SKU in catalog feed (2026-09-23) |  | DROP
6802-05-05-NWO-FG | 0.77 | 1.05 | 0.5 | 0.075 | 60 | 0.2606 | 0.426 | 0.0795 | 0.1135 | 37 | 0.5 | 0.265 | 0.426 | 0.075 | 0.7 | 0.63 | 0.23 | 0.23 | 0.56 | 6802-05-05-NWO-FG | 1/2-20 | 1/2-20 | ASSUMED (hex/legs single-source for unequal-dash) | JIC: MS33656J==Brennan VERIFIED; ORB thd: MS51527 J2; groove: ORD-5700 +; legs: Air-Way (MS51528 corroborates matched-dash) | DROP: no matching OMi SKU in catalog feed (2026-09-23) |  | DROP
6802-05-05-NWO | 0.77 | 1.05 | 0.5 | 0.075 | 60 | 0.2606 | 0.426 | 0.0795 | 0.1135 | 37 | 0.5 | 0.265 | 0.426 | 0.075 | 0.7 | 0.63 | 0.23 | 0.23 | 0.56 | 6802-05-05-NWO | 1/2-20 | 1/2-20 | ASSUMED (hex/legs single-source for unequal-dash) | JIC: MS33656J==Brennan VERIFIED; ORB thd: MS51527 J2; groove: ORD-5700 +; legs: Air-Way (MS51528 corroborates matched-dash) | DROP: no matching OMi SKU in catalog feed (2026-09-23) |  | DROP
6802-05-06-NWO | 0.85 | 1.14 | 0.5 | 0.075 | 60 | 0.2606 | 0.426 | 0.0795 | 0.1135 | 37 | 0.5625 | 0.312 | 0.481 | 0.083 | 0.77 | 0.69 | 0.23 | 0.3 | 0.63 | 6802-05-06-NWO | 1/2-20 | 9/16-18 | ASSUMED (hex/legs single-source for unequal-dash) | JIC: MS33656J==Brennan VERIFIED; ORB thd: MS51527 J2; groove: ORD-5700 +; legs: Air-Way (MS51528 corroborates matched-dash) | DROP: no matching OMi SKU in catalog feed (2026-09-23) |  | DROP
6802-06-04-NWO | 0.83 | 1.01 | 0.5625 | 0.083 | 60 | 0.2515 | 0.481 | 0.0898 | 0.1082 | 37 | 0.4375 | 0.265 | 0.364 | 0.075 | 0.7 | 0.56 | 0.3 | 0.17 | 0.63 | 6802-06-04-NWO | 9/16-18 | 7/16-20 | ASSUMED (hex/legs single-source for unequal-dash) | JIC: MS33656J==Brennan VERIFIED; ORB thd: MS51527 J2; groove: ORD-5700 +; legs: Air-Way (MS51528 corroborates matched-dash) | DROP: no matching OMi SKU in catalog feed (2026-09-23) |  | DROP
6802-06-04-NWO-FG | 0.83 | 1.08 | 0.5625 | 0.083 | 60 | 0.2515 | 0.481 | 0.0898 | 0.1082 | 37 | 0.4375 | 0.265 | 0.364 | 0.075 | 0.7 | 0.56 | 0.3 | 0.17 | 0.56 | 6802-06-04-NWO-FG | 9/16-18 | 7/16-20 | ASSUMED (hex/legs single-source for unequal-dash) | JIC: MS33656J==Brennan VERIFIED; ORB thd: MS51527 J2; groove: ORD-5700 +; legs: Air-Way (MS51528 corroborates matched-dash) |  |  | BUILD | 6802-06-04-NWO-FG
6802-06-06-NWO-FG | 0.83 | 1.14 | 0.5625 | 0.083 | 60 | 0.2515 | 0.481 | 0.0898 | 0.1082 | 37 | 0.5625 | 0.312 | 0.481 | 0.083 | 0.77 | 0.69 | 0.3 | 0.3 | 0.56 | 6802-06-06-NWO-FG | 9/16-18 | 9/16-18 | ASSUMED (hex/legs single-source for unequal-dash) | JIC: MS33656J==Brennan VERIFIED; ORB thd: MS51527 J2; groove: ORD-5700 +; legs: Air-Way (MS51528 corroborates matched-dash) |  |  | BUILD | 6802-06-06-NWO-FG
6802-06-06-NWO | 0.83 | 1.14 | 0.5625 | 0.083 | 60 | 0.2515 | 0.481 | 0.0898 | 0.1082 | 37 | 0.5625 | 0.312 | 0.481 | 0.083 | 0.77 | 0.69 | 0.3 | 0.3 | 0.63 | 6802-06-06-NWO | 9/16-18 | 9/16-18 | ASSUMED (hex/legs single-source for unequal-dash) | JIC: MS33656J==Brennan VERIFIED; ORB thd: MS51527 J2; groove: ORD-5700 +; legs: Air-Way (MS51528 corroborates matched-dash) | DROP: no matching OMi SKU in catalog feed (2026-09-23) |  | DROP
6802-06-08-NWO-FG | 0.87 | 1.3 | 0.5625 | 0.083 | 60 | 0.2515 | 0.481 | 0.0898 | 0.1082 | 37 | 0.75 | 0.344 | 0.66 | 0.094 | 0.88 | 0.88 | 0.3 | 0.39 | 0.75 | 6802-06-08-NWO-FG | 9/16-18 | 3/4-16 | ASSUMED (hex/legs single-source for unequal-dash) | JIC: MS33656J==Brennan VERIFIED; ORB thd: MS51527 J2; groove: ORD-5700 +; legs: Air-Way (MS51528 corroborates matched-dash) |  |  | BUILD | 6802-06-08-NWO-FG
6802-06-08-NWO | 0.88 | 1.3 | 0.5625 | 0.083 | 60 | 0.2515 | 0.481 | 0.0898 | 0.1082 | 37 | 0.75 | 0.344 | 0.66 | 0.094 | 0.88 | 0.88 | 0.3 | 0.39 | 0.81 | 6802-06-08-NWO | 9/16-18 | 3/4-16 | ASSUMED (hex/legs single-source for unequal-dash) | JIC: MS33656J==Brennan VERIFIED; ORB thd: MS51527 J2; groove: ORD-5700 +; legs: Air-Way (MS51528 corroborates matched-dash) | DROP: no matching OMi SKU in catalog feed (2026-09-23) |  | DROP
6802-06-10-NWO | 0.91 | 1.52 | 0.5625 | 0.083 | 60 | 0.2515 | 0.481 | 0.0898 | 0.1082 | 37 | 0.875 | 0.391 | 0.773 | 0.107 | 1.02 | 1 | 0.3 | 0.48 | 0.94 | 6802-06-10-NWO | 9/16-18 | 7/8-14 | ASSUMED (hex/legs single-source for unequal-dash) | JIC: MS33656J==Brennan VERIFIED; ORB thd: MS51527 J2; groove: ORD-5700 +; legs: Air-Way (MS51528 corroborates matched-dash) | DROP: no matching OMi SKU in catalog feed (2026-09-23) ¦ near-match donor for OMi SKU 6802-06-10-NWO-FG |  | DROP
6802-06-12-NWO | 0.93 | 1.73 | 0.5625 | 0.083 | 60 | 0.2515 | 0.481 | 0.0898 | 0.1082 | 37 | 1.0625 | 0.469 | 0.945 | 0.125 | 1.16 | 1.25 | 0.3 | 0.61 | 1.13 | 6802-06-12-NWO | 9/16-18 | 1 1/16-12 | ASSUMED (hex/legs single-source for unequal-dash) | JIC: MS33656J==Brennan VERIFIED; ORB thd: MS51527 J2; groove: ORD-5700 +; legs: Air-Way (MS51528 corroborates matched-dash) | DROP: no matching OMi SKU in catalog feed (2026-09-23) |  | DROP
6802-08-04-NWO | 0.98 | 1.08 | 0.75 | 0.094 | 60 | 0.2837 | 0.659 | 0.0984 | 0.1546 | 37 | 0.4375 | 0.265 | 0.364 | 0.075 | 0.7 | 0.56 | 0.39 | 0.17 | 0.81 | 6802-08-04-NWO | 3/4-16 | 7/16-20 | ASSUMED (hex/legs single-source for unequal-dash) | JIC: MS33656J==Brennan VERIFIED; ORB thd: MS51527 J2; groove: ORD-5700 +; legs: Air-Way (MS51528 corroborates matched-dash) | DROP: no matching OMi SKU in catalog feed (2026-09-23) |  | DROP
6802-08-06-NWO | 0.98 | 1.17 | 0.75 | 0.094 | 60 | 0.2837 | 0.659 | 0.0984 | 0.1546 | 37 | 0.5625 | 0.312 | 0.481 | 0.083 | 0.77 | 0.69 | 0.39 | 0.3 | 0.81 | 6802-08-06-NWO | 3/4-16 | 9/16-18 | ASSUMED (hex/legs single-source for unequal-dash) | JIC: MS33656J==Brennan VERIFIED; ORB thd: MS51527 J2; groove: ORD-5700 +; legs: Air-Way (MS51528 corroborates matched-dash) | DROP: no matching OMi SKU in catalog feed (2026-09-23) |  | DROP
6802-08-06-NWO-FG | 0.98 | 1.2 | 0.75 | 0.094 | 60 | 0.2837 | 0.659 | 0.0984 | 0.1546 | 37 | 0.5625 | 0.312 | 0.481 | 0.083 | 0.77 | 0.69 | 0.39 | 0.3 | 0.75 | 6802-08-06-NWO-FG | 3/4-16 | 9/16-18 | ASSUMED (hex/legs single-source for unequal-dash) | JIC: MS33656J==Brennan VERIFIED; ORB thd: MS51527 J2; groove: ORD-5700 +; legs: Air-Way (MS51528 corroborates matched-dash) |  |  | BUILD | 6802-08-06-NWO-FG
6802-08-08-NWO-FG | 0.98 | 1.3 | 0.75 | 0.094 | 60 | 0.2837 | 0.659 | 0.0984 | 0.1546 | 37 | 0.75 | 0.344 | 0.66 | 0.094 | 0.88 | 0.88 | 0.39 | 0.39 | 0.75 | 6802-08-08-NWO-FG | 3/4-16 | 3/4-16 | ASSUMED (hex/legs single-source for unequal-dash) | JIC: MS33656J==Brennan VERIFIED; ORB thd: MS51527 J2; groove: ORD-5700 +; legs: Air-Way (MS51528 corroborates matched-dash) |  |  | BUILD | 6802-08-08-NWO-FG
6802-08-08-NWO | 0.98 | 1.3 | 0.75 | 0.094 | 60 | 0.2837 | 0.659 | 0.0984 | 0.1546 | 37 | 0.75 | 0.344 | 0.66 | 0.094 | 0.88 | 0.88 | 0.39 | 0.39 | 0.81 | 6802-08-08-NWO | 3/4-16 | 3/4-16 | ASSUMED (hex/legs single-source for unequal-dash) | JIC: MS33656J==Brennan VERIFIED; ORB thd: MS51527 J2; groove: ORD-5700 +; legs: Air-Way (MS51528 corroborates matched-dash) | DROP: no matching OMi SKU in catalog feed (2026-09-23) |  | DROP
6802-08-10-NWO-FG | 0.99 | 1.52 | 0.75 | 0.094 | 60 | 0.2837 | 0.659 | 0.0984 | 0.1546 | 37 | 0.875 | 0.391 | 0.773 | 0.107 | 1.02 | 1 | 0.39 | 0.48 | 0.88 | 6802-08-10-NWO-FG | 3/4-16 | 7/8-14 | ASSUMED (hex/legs single-source for unequal-dash) | JIC: MS33656J==Brennan VERIFIED; ORB thd: MS51527 J2; groove: ORD-5700 +; legs: Air-Way (MS51528 corroborates matched-dash) |  |  | BUILD | 6802-08-10-NWO-FG
6802-08-10-NWO | 0.99 | 1.52 | 0.75 | 0.094 | 60 | 0.2837 | 0.659 | 0.0984 | 0.1546 | 37 | 0.875 | 0.391 | 0.773 | 0.107 | 1.02 | 1 | 0.39 | 0.48 | 0.94 | 6802-08-10-NWO | 3/4-16 | 7/8-14 | ASSUMED (hex/legs single-source for unequal-dash) | JIC: MS33656J==Brennan VERIFIED; ORB thd: MS51527 J2; groove: ORD-5700 +; legs: Air-Way (MS51528 corroborates matched-dash) | DROP: no matching OMi SKU in catalog feed (2026-09-23) |  | DROP
6802-08-12-NWO | 1.05 | 1.73 | 0.75 | 0.094 | 60 | 0.2837 | 0.659 | 0.0984 | 0.1546 | 37 | 1.0625 | 0.469 | 0.945 | 0.125 | 1.16 | 1.25 | 0.39 | 0.61 | 1.13 | 6802-08-12-NWO | 3/4-16 | 1 1/16-12 | ASSUMED (hex/legs single-source for unequal-dash) | JIC: MS33656J==Brennan VERIFIED; ORB thd: MS51527 J2; groove: ORD-5700 +; legs: Air-Way (MS51528 corroborates matched-dash) | DROP: no matching OMi SKU in catalog feed (2026-09-23) ¦ near-match donor for OMi SKU 6802-08-12-NWO-FG |  | DROP
6802-10-08-NWO-FG | 1.11 | 1.36 | 0.875 | 0.107 | 60 | 0.3553 | 0.772 | 0.1114 | 0.1546 | 37 | 0.75 | 0.344 | 0.66 | 0.094 | 0.88 | 0.88 | 0.48 | 0.39 | 0.88 | 6802-10-08-NWO-FG | 7/8-14 | 3/4-16 | ASSUMED (hex/legs single-source for unequal-dash) | JIC: MS33656J==Brennan VERIFIED; ORB thd: MS51527 J2; groove: ORD-5700 +; legs: Air-Way (MS51528 corroborates matched-dash) |  |  | BUILD | 6802-10-08-NWO-FG
6802-10-08-NWO | 1.11 | 1.36 | 0.875 | 0.107 | 60 | 0.3553 | 0.772 | 0.1114 | 0.1546 | 37 | 0.75 | 0.344 | 0.66 | 0.094 | 0.88 | 0.88 | 0.48 | 0.39 | 0.94 | 6802-10-08-NWO | 7/8-14 | 3/4-16 | ASSUMED (hex/legs single-source for unequal-dash) | JIC: MS33656J==Brennan VERIFIED; ORB thd: MS51527 J2; groove: ORD-5700 +; legs: Air-Way (MS51528 corroborates matched-dash) | DROP: no matching OMi SKU in catalog feed (2026-09-23) |  | DROP
6802-10-10-NWO-FG | 1.11 | 1.52 | 0.875 | 0.107 | 60 | 0.3553 | 0.772 | 0.1114 | 0.1546 | 37 | 0.875 | 0.391 | 0.773 | 0.107 | 1.02 | 1 | 0.48 | 0.48 | 0.88 | 6802-10-10-NWO-FG | 7/8-14 | 7/8-14 | ASSUMED (hex/legs single-source for unequal-dash) | JIC: MS33656J==Brennan VERIFIED; ORB thd: MS51527 J2; groove: ORD-5700 +; legs: Air-Way (MS51528 corroborates matched-dash) |  |  | BUILD | 6802-10-10-NWO-FG
6802-10-10-NWO | 1.11 | 1.52 | 0.875 | 0.107 | 60 | 0.3553 | 0.772 | 0.1114 | 0.1546 | 37 | 0.875 | 0.391 | 0.773 | 0.107 | 1.02 | 1 | 0.48 | 0.48 | 0.94 | 6802-10-10-NWO | 7/8-14 | 7/8-14 | ASSUMED (hex/legs single-source for unequal-dash) | JIC: MS33656J==Brennan VERIFIED; ORB thd: MS51527 J2; groove: ORD-5700 +; legs: Air-Way (MS51528 corroborates matched-dash) | DROP: no matching OMi SKU in catalog feed (2026-09-23) |  | DROP
6802-10-12-NWO-FG | 1.16 | 1.73 | 0.875 | 0.107 | 60 | 0.3553 | 0.772 | 0.1114 | 0.1546 | 37 | 1.0625 | 0.469 | 0.945 | 0.125 | 1.16 | 1.25 | 0.48 | 0.61 | 1.06 | 6802-10-12-NWO-FG | 7/8-14 | 1 1/16-12 | ASSUMED (hex/legs single-source for unequal-dash) | JIC: MS33656J==Brennan VERIFIED; ORB thd: MS51527 J2; groove: ORD-5700 +; legs: Air-Way (MS51528 corroborates matched-dash) |  |  | BUILD | 6802-10-12-NWO-FG
6802-10-12-NWO | 1.22 | 1.73 | 0.875 | 0.107 | 60 | 0.3553 | 0.772 | 0.1114 | 0.1546 | 37 | 1.0625 | 0.469 | 0.945 | 0.125 | 1.16 | 1.25 | 0.48 | 0.61 | 1.13 | 6802-10-12-NWO | 7/8-14 | 1 1/16-12 | ASSUMED (hex/legs single-source for unequal-dash) | JIC: MS33656J==Brennan VERIFIED; ORB thd: MS51527 J2; groove: ORD-5700 +; legs: Air-Way (MS51528 corroborates matched-dash) | DROP: no matching OMi SKU in catalog feed (2026-09-23) |  | DROP
6802-12-08-NWO | 1.28 | 1.41 | 1.0625 | 0.125 | 60 | 0.3895 | 0.943 | 0.1299 | 0.1851 | 37 | 0.75 | 0.344 | 0.66 | 0.094 | 0.88 | 0.88 | 0.61 | 0.39 | 1.13 | 6802-12-08-NWO | 1 1/16-12 | 3/4-16 | ASSUMED (hex/legs single-source for unequal-dash) | JIC: MS33656J==Brennan VERIFIED; ORB thd: MS51527 J2; groove: ORD-5700 +; legs: Air-Way (MS51528 corroborates matched-dash) | DROP: no matching OMi SKU in catalog feed (2026-09-23) |  | DROP
6802-12-10-NWO-FG | 1.28 | 1.57 | 1.0625 | 0.125 | 60 | 0.3895 | 0.943 | 0.1299 | 0.1851 | 37 | 0.875 | 0.391 | 0.773 | 0.107 | 1.02 | 1 | 0.61 | 0.48 | 1.06 | 6802-12-10-NWO-FG | 1 1/16-12 | 7/8-14 | ASSUMED (hex/legs single-source for unequal-dash) | JIC: MS33656J==Brennan VERIFIED; ORB thd: MS51527 J2; groove: ORD-5700 +; legs: Air-Way (MS51528 corroborates matched-dash) |  |  | BUILD | 6802-12-10-NWO-FG
6802-12-10-NWO | 1.28 | 1.57 | 1.0625 | 0.125 | 60 | 0.3895 | 0.943 | 0.1299 | 0.1851 | 37 | 0.875 | 0.391 | 0.773 | 0.107 | 1.02 | 1 | 0.61 | 0.48 | 1.13 | 6802-12-10-NWO | 1 1/16-12 | 7/8-14 | ASSUMED (hex/legs single-source for unequal-dash) | JIC: MS33656J==Brennan VERIFIED; ORB thd: MS51527 J2; groove: ORD-5700 +; legs: Air-Way (MS51528 corroborates matched-dash) | DROP: no matching OMi SKU in catalog feed (2026-09-23) |  | DROP
6802-12-12-NWO-FG | 1.28 | 1.73 | 1.0625 | 0.125 | 60 | 0.3895 | 0.943 | 0.1299 | 0.1851 | 37 | 1.0625 | 0.469 | 0.945 | 0.125 | 1.16 | 1.25 | 0.61 | 0.61 | 1.06 | 6802-12-12-NWO-FG | 1 1/16-12 | 1 1/16-12 | ASSUMED (hex/legs single-source for unequal-dash) | JIC: MS33656J==Brennan VERIFIED; ORB thd: MS51527 J2; groove: ORD-5700 +; legs: Air-Way (MS51528 corroborates matched-dash) |  |  | BUILD | 6802-12-12-NWO-FG
6802-12-12-NWO | 1.28 | 1.73 | 1.0625 | 0.125 | 60 | 0.3895 | 0.943 | 0.1299 | 0.1851 | 37 | 1.0625 | 0.469 | 0.945 | 0.125 | 1.16 | 1.25 | 0.61 | 0.61 | 1.13 | 6802-12-12-NWO | 1 1/16-12 | 1 1/16-12 | ASSUMED (hex/legs single-source for unequal-dash) | JIC: MS33656J==Brennan VERIFIED; ORB thd: MS51527 J2; groove: ORD-5700 +; legs: Air-Way (MS51528 corroborates matched-dash) | DROP: no matching OMi SKU in catalog feed (2026-09-23) |  | DROP
6802-12-14-NWO | 1.38 | 1.86 | 1.0625 | 0.125 | 60 | 0.3895 | 0.943 | 0.1299 | 0.1851 | 37 | 1.1875 | 0.469 | 1.07 |  | 1.16 | 1.38 | 0.61 | 0.72 | 1.25 | 6802-12-14-NWO | 1 1/16-12 | 1 3/16-12 | ASSUMED | JIC: MS33656J==Brennan VERIFIED; ORB thd: MS51527 J2; groove: ORD-5700 +; legs: Air-Way (MS51528 corroborates matched-dash) | ORB -14 groove width UNPUBLISHED and unmeasured ¦ DROP: no matching OMi SKU in catalog feed (2026-09-23) |  | DROP
6802-12-16-NWO-FG | 1.42 | 1.86 | 1.0625 | 0.125 | 60 | 0.3895 | 0.943 | 0.1299 | 0.1851 | 37 | 1.3125 | 0.469 | 1.195 | 0.125 | 1.16 | 1.5 | 0.61 | 0.84 | 1.31 | 6802-12-16-NWO-FG | 1 1/16-12 | 1 5/16-12 | ASSUMED (hex/legs single-source for unequal-dash) | JIC: MS33656J==Brennan VERIFIED; ORB thd: MS51527 J2; groove: ORD-5700 + GRVW measured (Brennan 6400); legs: Air-Way (MS51528 corroborates matched-dash) |  |  | BUILD | 6802-12-16-NWO-FG
6802-12-16-NWO | 1.45 | 1.86 | 1.0625 | 0.125 | 60 | 0.3895 | 0.943 | 0.1299 | 0.1851 | 37 | 1.3125 | 0.469 | 1.195 | 0.125 | 1.16 | 1.5 | 0.61 | 0.84 | 1.38 | 6802-12-16-NWO | 1 1/16-12 | 1 5/16-12 | ASSUMED (hex/legs single-source for unequal-dash) | JIC: MS33656J==Brennan VERIFIED; ORB thd: MS51527 J2; groove: ORD-5700 + GRVW measured (Brennan 6400); legs: Air-Way (MS51528 corroborates matched-dash) | DROP: no matching OMi SKU in catalog feed (2026-09-23) |  | DROP
6802-14-14-NWO | 1.45 | 1.86 | 1.1875 | 0.125 | 60 | 0.4155 | 1.068 | 0.1292 | 0.1858 | 37 | 1.1875 | 0.469 | 1.07 |  | 1.16 | 1.38 | 0.72 | 0.72 | 1.25 | 6802-14-14-NWO | 1 3/16-12 | 1 3/16-12 | MISSING | VERIFIED | CONFLICT vs MS51528; ORB -14 groove width UNPUBLISHED and unmeasured ¦ DROP: no matching OMi SKU in catalog feed (2026-09-23) | RESOLVED: legs 1.45/1.86 (Air-Way+Brennan 2-1 over MS51528 1.39/1.80) | DROP
6802-16-12-NWO-FG | 1.47 | 1.86 | 1.3125 | 0.125 | 60 | 0.4365 | 1.193 | 0.1292 | 0.1858 | 37 | 1.0625 | 0.469 | 0.945 | 0.125 | 1.16 | 1.25 | 0.84 | 0.61 | 1.31 | 6802-16-12-NWO-FG | 1 5/16-12 | 1 1/16-12 | ASSUMED (hex/legs single-source for unequal-dash) | JIC: MS33656J==Brennan VERIFIED; ORB thd: MS51527 J2; groove: ORD-5700 +; legs: Air-Way (MS51528 corroborates matched-dash) |  |  | BUILD | 6802-16-12-NWO-FG
6802-16-12-NWO | 1.47 | 1.86 | 1.3125 | 0.125 | 60 | 0.4365 | 1.193 | 0.1292 | 0.1858 | 37 | 1.0625 | 0.469 | 0.945 | 0.125 | 1.16 | 1.25 | 0.84 | 0.61 | 1.38 | 6802-16-12-NWO | 1 5/16-12 | 1 1/16-12 | ASSUMED (hex/legs single-source for unequal-dash) | JIC: MS33656J==Brennan VERIFIED; ORB thd: MS51527 J2; groove: ORD-5700 +; legs: Air-Way (MS51528 corroborates matched-dash) | DROP: no matching OMi SKU in catalog feed (2026-09-23) |  | DROP
6802-16-16-NWO | 1.47 | 1.86 | 1.3125 | 0.125 | 60 | 0.4365 | 1.193 | 0.1292 | 0.1858 | 37 | 1.3125 | 0.469 | 1.195 | 0.125 | 1.16 | 1.5 | 0.84 | 0.84 | 1.38 | 6802-16-16-NWO | 1 5/16-12 | 1 5/16-12 | ASSUMED (hex/legs single-source for unequal-dash) | JIC: MS33656J==Brennan VERIFIED; ORB thd: MS51527 J2; groove: ORD-5700 + GRVW measured (Brennan 6400); legs: Air-Way (MS51528 corroborates matched-dash) | DROP: no matching OMi SKU in catalog feed (2026-09-23) |  | DROP
6802-16-16-NWO-FG | 1.47 | 1.86 | 1.3125 | 0.125 | 60 | 0.4365 | 1.193 | 0.1292 | 0.1858 | 37 | 1.3125 | 0.469 | 1.195 | 0.125 | 1.16 | 1.5 | 0.84 | 0.84 | 1.31 | 6802-16-16-NWO-FG | 1 5/16-12 | 1 5/16-12 | ASSUMED (hex/legs single-source for unequal-dash) | JIC: MS33656J==Brennan VERIFIED; ORB thd: MS51527 J2; groove: ORD-5700 + GRVW measured (Brennan 6400); legs: Air-Way (MS51528 corroborates matched-dash) |  |  | BUILD | 6802-16-16-NWO-FG
6802-16-20-NWO-FG | 1.54 | 1.91 | 1.3125 | 0.125 | 60 | 0.4365 | 1.193 | 0.1292 | 0.1858 | 37 | 1.625 | 0.469 | 1.507 | 0.125 | 1.16 | 1.88 | 0.84 | 1.08 | 1.63 | 6802-16-20-NWO-FG | 1 5/16-12 | 1 5/8-12 | ASSUMED (hex/legs single-source for unequal-dash) | JIC: MS33656J==Brennan VERIFIED; ORB thd: MS51527 J2; groove: ORD-5700 + GRVW measured (Brennan 6400); legs: Air-Way (MS51528 corroborates matched-dash) |  |  | BUILD | 6802-16-20-NWO-FG
6802-16-20-NWO | 1.55 | 1.91 | 1.3125 | 0.125 | 60 | 0.4365 | 1.193 | 0.1292 | 0.1858 | 37 | 1.625 | 0.469 | 1.507 | 0.125 | 1.16 | 1.88 | 0.84 | 1.08 | 1.75 | 6802-16-20-NWO | 1 5/16-12 | 1 5/8-12 | ASSUMED (hex/legs single-source for unequal-dash) | JIC: MS33656J==Brennan VERIFIED; ORB thd: MS51527 J2; groove: ORD-5700 + GRVW measured (Brennan 6400); legs: Air-Way (MS51528 corroborates matched-dash) | DROP: no matching OMi SKU in catalog feed (2026-09-23) |  | DROP
6802-16-24-NWO | 1.65 | 1.91 | 1.3125 | 0.125 | 60 | 0.4365 | 1.193 | 0.1292 | 0.1858 | 37 | 1.875 | 0.469 | 1.756 | 0.125 | 1.16 | 2.13 | 0.84 | 0.84 | 2 | 6802-16-24-NWO | 1 5/16-12 | 1 7/8-12 | ASSUMED (hex/legs single-source for unequal-dash) | JIC: MS33656J==Brennan VERIFIED; ORB thd: MS51527 J2; groove: ORD-5700 + GRVW measured (Brennan 6400); legs: Air-Way (MS51528 corroborates matched-dash) | D2 as-printed 0.84 (expect ~1.31) ¦ DROP: no matching OMi SKU in catalog feed (2026-09-23) |  | DROP
6802-20-16-NWO-FG | 1.59 | 1.91 | 1.625 | 0.125 | 60 | 0.4316 | 1.506 | 0.1288 | 0.2382 | 37 | 1.3125 | 0.469 | 1.195 | 0.125 | 1.16 | 1.5 | 1.08 | 0.84 | 1.63 | 6802-20-16-NWO-FG | 1 5/8-12 | 1 5/16-12 | ASSUMED (hex/legs single-source for unequal-dash) | JIC: MS33656J==Brennan VERIFIED; ORB thd: MS51527 J2; groove: ORD-5700 + GRVW measured (Brennan 6400); legs: Air-Way (MS51528 corroborates matched-dash) |  |  | BUILD | 6802-20-16-NWO-FG
6802-20-20-NWO-FG | 1.59 | 1.91 | 1.625 | 0.125 | 60 | 0.4316 | 1.506 | 0.1288 | 0.2382 | 37 | 1.625 | 0.469 | 1.507 | 0.125 | 1.16 | 1.88 | 1.08 | 1.08 | 1.63 | 6802-20-20-NWO-FG | 1 5/8-12 | 1 5/8-12 | ASSUMED (hex/legs single-source for unequal-dash) | JIC: MS33656J==Brennan VERIFIED; ORB thd: MS51527 J2; groove: ORD-5700 + GRVW measured (Brennan 6400); legs: Air-Way (MS51528 corroborates matched-dash) |  |  | BUILD | 6802-20-20-NWO-FG
6802-20-20-NWO | 1.59 | 1.91 | 1.625 | 0.125 | 60 | 0.4316 | 1.506 | 0.1288 | 0.2382 | 37 | 1.625 | 0.469 | 1.507 | 0.125 | 1.16 | 1.88 | 1.08 | 1.08 | 1.75 | 6802-20-20-NWO | 1 5/8-12 | 1 5/8-12 | ASSUMED (hex/legs single-source for unequal-dash) | JIC: MS33656J==Brennan VERIFIED; ORB thd: MS51527 J2; groove: ORD-5700 + GRVW measured (Brennan 6400); legs: Air-Way (MS51528 corroborates matched-dash) | DROP: no matching OMi SKU in catalog feed (2026-09-23) |  | DROP
6802-24-20-NWO | 1.78 | 1.91 | 1.875 | 0.125 | 60 | 0.5454 | 1.755 | 0.1298 | 0.2482 | 37 | 1.625 | 0.469 | 1.507 | 0.125 | 1.16 | 1.88 | 1.31 | 1.08 | 2 | 6802-24-20-NWO | 1 7/8-12 | 1 5/8-12 | ASSUMED (hex/legs single-source for unequal-dash) | JIC: MS33656J==Brennan VERIFIED; ORB thd: MS51527 J2; groove: ORD-5700 + GRVW measured (Brennan 6400); legs: Air-Way (MS51528 corroborates matched-dash) | DROP: no matching OMi SKU in catalog feed (2026-09-23) |  | DROP
6802-20-24-NWO | 1.66 | 1.91 | 1.625 | 0.125 | 60 | 0.4316 | 1.506 | 0.1288 | 0.2382 | 37 | 1.875 | 0.469 | 1.756 | 0.125 | 1.16 | 2.13 | 1.08 | 1.31 | 2 | 6802-20-24-NWO | 1 5/8-12 | 1 7/8-12 | ASSUMED (hex/legs single-source for unequal-dash) | JIC: MS33656J==Brennan VERIFIED; ORB thd: MS51527 J2; groove: ORD-5700 + GRVW measured (Brennan 6400); legs: Air-Way (MS51528 corroborates matched-dash) | DROP: no matching OMi SKU in catalog feed (2026-09-23) |  | DROP
6802-24-24-NWO-FG | 1.78 | 1.91 | 1.875 | 0.125 | 60 | 0.5454 | 1.755 | 0.1298 | 0.2482 | 37 | 1.875 | 0.469 | 1.756 | 0.125 | 1.16 | 2.13 | 1.31 | 1.31 | 1.87 | 6802-24-24-NWO-FG | 1 7/8-12 | 1 7/8-12 | ASSUMED (hex/legs single-source for unequal-dash) | JIC: MS33656J==Brennan VERIFIED; ORB thd: MS51527 J2; groove: ORD-5700 + GRVW measured (Brennan 6400); legs: Air-Way (MS51528 corroborates matched-dash) |  |  | BUILD | 6802-24-24-NWO-FG
6802-24-24-NWO | 1.78 | 1.91 | 1.875 | 0.125 | 60 | 0.5454 | 1.755 | 0.1298 | 0.2482 | 37 | 1.875 | 0.469 | 1.756 | 0.125 | 1.16 | 2.13 | 1.31 | 1.31 | 2 | 6802-24-24-NWO | 1 7/8-12 | 1 7/8-12 | ASSUMED (hex/legs single-source for unequal-dash) | JIC: MS33656J==Brennan VERIFIED; ORB thd: MS51527 J2; groove: ORD-5700 + GRVW measured (Brennan 6400); legs: Air-Way (MS51528 corroborates matched-dash) | DROP: no matching OMi SKU in catalog feed (2026-09-23) |  | DROP
6802-32-32-NWO | 2.22 | 1.86 | 2.5 | 0.125 | 60 | 0.7124 | 2.38 | 0.1292 | 0.3318 | 37 | 2.5 | 0.469 | 2.381 |  | 1.16 | 2.75 | 1.78 | 1.78 | 2.63 | 6802-32-32-NWO | 2 1/2-12 | 2 1/2-12 | ASSUMED | JIC: MS33656J==Brennan VERIFIED; ORB thd: MS51527 J2; groove: ORD-5700 +; legs: Air-Way (MS51528 corroborates matched-dash) | ORB -32 groove width UNPUBLISHED and unmeasured ¦ DROP: no matching OMi SKU in catalog feed (2026-09-23) ¦ near-match donor for OMi SKU 6802-32-32-NWO-FG |  | DROP
6802-04-02-NWO-FG | [19 empty] | 6802-04-02-NWO-FG |  |  | MISSING | OMi catalog SKU (omindustrial.com collections feed (cs-adapters, carbon-steel-flange-adapters-accessories, carbon-steel-braze-beaded-hose; products.json limit=50, single pass 2026-09-23)); NO Air-Way row for this size -> dimensions MISSING | BUILD-MISSING: part exists in OMi catalog but the Air-Way page has no row; needs a second dimensional source |  | BUILD | 6802-04-02-NWO-FG
6802-06-10-NWO-FG | 0.88 | 1.52 | 0.5625 |  |  |  | 0.481 |  |  |  | 0.875 | 0.391 | 0.773 |  |  | 1 | 0.297 | 0.484 | 0.875 | 6802-06-10-NWO-FG |  |  | MISSING | [BRENNAN-CAD 2026-10-21: D1@BORE, D2@BORE, HEXB@HEX, JIC_CONEDIA@DRIVE, LEG_JIC@DRIVE, LEG_ORB@DRIVE, ORB_GRVDIA@DRIVE, ORB_THDL@DRIVE, THDMAJ_A@DRIVE, THDMAJ_B@DRIVE, Y@REF] OMi catalog SKU (omindustrial.com collections feed (cs-adapters, carbon-steel-flange-adapters-accessories, carbon-steel-braze-beaded-hose; products.json limit=50, single pass 2026-09-23)); Air-Way has this size only as 6802-06-10-NWO (differs by -FG/-UNPL suffix) -> dims NOT copied | BUILD-NEAR: forged (-FG) and non-FG variants differ in length on other series, so 6802-06-10-NWO dims are NOT assumed; confirm before modelling ¦ Brennan CAD record 6802-06-10-NWO-FG (PARTcommunity / CADENAS, D1@BORE=B1D, D2@BORE=B2D, HEXB@HEX=C, JIC_CONEDIA@DRIVE=A, LEG_JIC@DRIVE=M2, LEG_ORB@DRIVE=M8, ORB_GRVDIA@DRIVE=N, ORB_THDL@DRIVE=K, THDMAJ_A@DRIVE=THD1, THDMAJ_B@DRIVE=THD2, Y@REF=Y; user 2026-10-21 "yes you can use them following my rule") |  | BUILD | 6802-06-10-NWO-FG | BRENNAN
6802-08-12-NWO-FG | 1.04 | 1.73 | 0.75 |  |  |  | 0.659 |  |  |  | 1.0625 | 0.469 | 0.945 |  |  | 1.25 | 0.391 | 0.609 | 1.062 | 6802-08-12-NWO-FG |  |  | MISSING | [BRENNAN-CAD 2026-10-21: D1@BORE, D2@BORE, HEXB@HEX, JIC_CONEDIA@DRIVE, LEG_JIC@DRIVE, LEG_ORB@DRIVE, ORB_GRVDIA@DRIVE, ORB_THDL@DRIVE, THDMAJ_A@DRIVE, THDMAJ_B@DRIVE, Y@REF] OMi catalog SKU (omindustrial.com collections feed (cs-adapters, carbon-steel-flange-adapters-accessories, carbon-steel-braze-beaded-hose; products.json limit=50, single pass 2026-09-23)); Air-Way has this size only as 6802-08-12-NWO (differs by -FG/-UNPL suffix) -> dims NOT copied | BUILD-NEAR: forged (-FG) and non-FG variants differ in length on other series, so 6802-08-12-NWO dims are NOT assumed; confirm before modelling ¦ Brennan CAD record 6802-08-12-NWO-FG (PARTcommunity / CADENAS, D1@BORE=B1D, D2@BORE=B2D, HEXB@HEX=C, JIC_CONEDIA@DRIVE=A, LEG_JIC@DRIVE=M2, LEG_ORB@DRIVE=M8, ORB_GRVDIA@DRIVE=N, ORB_THDL@DRIVE=K, THDMAJ_A@DRIVE=THD1, THDMAJ_B@DRIVE=THD2, Y@REF=Y; user 2026-10-21 "yes you can use them following my rule") |  | BUILD | 6802-08-12-NWO-FG | BRENNAN
6802-32-32-NWO-FG | 2.22 | 1.86 | 2.5 | 0.125 | 60 | 0.7124 | 2.38 | 0.1292 | 0.3318 | 37 | 2.5 | 0.469 | 2.381 |  | 1.14 | 2.75 | 1.781 | 1.781 | 2.5 | 6802-32-32-NWO-FG | 2 1/2-12 | 2 1/2-12 | ASSUMED | OMi catalog SKU (omindustrial.com collections feed (cs-adapters, carbon-steel-flange-adapters-accessories, carbon-steel-braze-beaded-hose; products.json limit=50, single pass 2026-09-23)); Air-Way has this size only as 6802-32-32-NWO (differs by -FG/-UNPL suffix) -> dims NOT copied; 2026-10-02 (batch 15): the dimension cells MEASURED on the part's own Brennan STEP 09_STEP_FILES/BRENNAN_6802-32-32-NWO-FG.stp (sha256 a51a35580cb9..., received 2026-10-02, tools/_out/step_ingest_20261002/MANIFEST_sha256.txt) with tools/measure/nwo.py (the adjustable-ORB walk / parse of 2026-09-25) for the ORB end and the fix2702 measure_bh reading for the JIC leg and the bores (tools/_out/batch15_20261002/work/FG-STEP/scripts/measure_6802.py; method validated first: (A) the Brennan 6801-32-32-NWO-FG STEP turned to put its ORB leg at 45 deg returns its review row exactly; (B) OCP rebuilds (tools/measure/nwo_model.py, e45) of the accepted 6802-08-08 / -20-20 / -24-24-NWO-FG turned into the Brennan layout return their generated values exactly; work/FG-STEP/measure/measure_6802.txt): LEG_JIC 2.220 (crossing to the JIC tip), LEG_ORB 1.860 (crossing to the ORB tip), ORB_I3 1.140 (ORB tip to the body face), ORB_THDL 0.469 (ORB thread length, tip to the undercut), ORB_GRVDIA 2.381 (undercut root dia), HEXB 2.750 (locknut across flats), Y 2.500 (body hex flats), D1 1.781 (JIC bore), D2 1.781 (ORB bore); THDMAJ_A 2.5 / THDMAJ_B 2.5 = the -32 JIC / -32 ORB dash of the part number (STEP thread majors 2.5 / 2.5; OMi Items row 2239 Side 1 / 2 Thread); JIC_RELIEFL / RELIEFANG / JIC_THDZ / JIC_CONEDIA / JIC_LANDL / JIC_SEATL / SEATB = the -32 MS33656J chain of the generator JIC library (gen_straight2.JIC[32], 2403 table VERIFIED vs Brennan) = every -32 JIC row of this table (gen_tee builds the JIC end from that library) [standing user decision: a forged -FG part may be built from its own Brennan STEP; one manufacturer -> ASSUMED]. The Brennan forging stops its corner at the ORB body face (0.720; past it only the neck r 1.25 up to the locknut at 0.747, work/FG-STEP/measure/corner_scan_6802-32-32.txt) - as the corner neck trim ORBTRIM assumes. The adjustable ORB end of this STEP (locknut 0.41 thick, washer 1.58 x 0.05, undercut 0.184 long, thread 0.469, undercut root 2.381, I3 1.14) = gen_tee NWO_MEAS[-32] (Brennan 6801-32-32-NWO-FG) EXCEPT the neck: r 1.25 (flush with the body hex flats) x 0.027 here, r 1.10 x 0.027 in NWO_MEAS[-32] = the model (see $COMMENT). ORB_GRVW left EMPTY (no source): Parker ORD-5700 Table 4-4 prints no groove width G on the -32 row (07_RAW_EXTRACTS/Report_ORB_groove_ORD5700.md: G not printed for 3-914..3-932), the table title lists "ORB -14/-32 groove width" as a remaining block, and no -32 ORB row of this table carries one - the accepted 6801-32-32-NWO-FG row is empty for the same reason ($COMMENT "ORB -32 groove width UNPUBLISHED and unmeasured"). The only -32 value on file, 0.125 in gen_straight2.ORB[32], was measured on a different part (the fixed-ORB Brennan 6400-32-32-O STEP); using it here would be a transfer from another part that no user decision covers. The row is still ASSUMED: gen_tee does not read ORB_GRVW and it is not in the SW2 table, so every value the model uses has a source; the empty cell keeps the groove width itself unsourced, as on the accepted -32 row. The Brennan TFA catalog p42 (table TFA-p042-t01) (page-verified; tools/_out/brennan_catalog_20261001/catalog_verified.json) prints M2 2.220 (JIC leg), M8 1.860 (ORB leg), C HEX 2.750, Y FLATS 2.500, B1 / B2 DRILL 1.781, B1 / B2 2 1/2-12 = the STEP (same manufacturer, not an independent source). The OMi dimension file gives no dimension for this SKU (07_RAW_EXTRACTS/omi_dimensions/WebsitePartsInfo2026.xlsx Items row 2239: threads only); Air-Way prints no row for this -FG part. Where the MODEL text below or a generator warning says Air-Way (legs, ORB_I3, locknut hex HEXB, groove / undercut dia, thread length, hex), this row uses these STEP values | BUILD-NEAR: forged (-FG) and non-FG variants differ in length on other series, so 6802-32-32-NWO dims are NOT assumed; confirm before modelling ¦ 2026-10-02 (resolved, batch 15): built from its OWN Brennan STEP (09_STEP_FILES/BRENNAN_6802-32-32-NWO-FG.stp; one manufacturer -> ASSUMED), not from the non-forged Air-Way 6802-32-32-NWO row; every measured cell equals the Brennan TFA catalog p42 row (same source). For the record, Air-Way 6802-32-32-NWO (non-FG, DROP row of this table) prints LEG_JIC 2.22 / LEG_ORB 1.86 / HEXB 2.75 / D 1.78 = the STEP within rounding, but ORB_I3 1.16 (STEP 1.14) and Y 2.63 (forged hex 2.500, STEP and catalog). MODEL vs this STEP (geometry, not a table cell): the Brennan neck between the body face (0.720) and the locknut (0.747) is r 1.25, flush with the hex flats; the gen_tee adjustable-ORB module draws the -32 neck at NWO_MEAS r 1.10 (Brennan 6801-32-32), i.e. the model lacks a ring r 1.10..1.25 x 0.027 long (about 0.030 in^3), and gen_tee cannot draw a neck equal to the flats radius (zero-height body face check) - flagged for the user, not changed. Uses the corner neck trim ORBTRIM proven on the 2026-10-02 TEST row; ORB -32 groove width UNPUBLISHED and unmeasured (ORB_GRVW empty, as on 6801-32-32-NWO-FG) |  | BUILD | 6802-32-32-NWO-FG