## Sheet1
| M1@LEG1 | BODYR@LEG1 | FSW1_BODYS@LEG1 | FSW1_NECKR@LEG1 | FSW1_NUTL@LEG1 | FSW1_SKIRTR@LEG1 | FSW1_SKIRTL@LEG1 | FSW1_SKIRTFR@LEG1 | FSW1_NUTHEXL@LEG1 | FSW1_NUTR@LEG1 | FSW1_SEAL@LEG1 | FSW1_CSR@LEG1 | FSW1_CSANG@LEG1 | FSW1_MINR@LEG1 | FSW1_THDL@LEG1 | FSW1_RELANG@LEG1 | FSW1_RELR@LEG1 | FSW1_STEMR@LEG1 | FSW1_HEADL@LEG1 | NUTHEX1@NUTHEX1 | DEPTH@NUTCUT1 | M2@LEG2 | BODYR@LEG2 | THDMAJR_B2@LEG2 | FSM2_THDL@LEG2 | FSMCHANG2@LEG2 | FSM2_FACER@LEG2 | FSM2_GRVOR@LEG2 | FSM2_GRVD@LEG2 | FSM2_GRVIR@LEG2 | D1@BORE1 | DEPTH@BORECUT1 | D2@BORE2 | DEPTH@BORECUT2 | HELIXDIA@HELIXSK_1 | HEIGHT@HELIX_1 | PITCH@HELIX_1 | PROF_R@THDPROF_1 | APEXR@THDPROF_1 | PROF_AX@THDPROF_1 | THDDIA@THD_End2 | THDPITCH@THD_End2 | DEPTH@THD_End2 | Profile_Height@THD_End2_PROF | Profile_Land@THD_End2_PROF | THDPITCH@THD_End2_PROF | HEXAF@HEX1 | HEXL@HEX1_BODY | HEXAF@HEX2 | HEXL@HEX2_BODY | PUCK_HB@PUCK | PUCK_HT@PUCK | PUCK_R1B@PUCK | PUCK_R1T@PUCK | PUCK_XC@PUCK | $PRP@PartNo | $PRP@Description | $PRP@GeometryRoot | $PRP@End1_Thread | $PRP@End2_Thread | $PRP@DataStatus | $PRP@AxialSource | $COMMENT | $PRP@OMiSKU
FS6502-08-08-FG | 1.32 | 0.375 | 0.855 | 0.321 | 0.827 | 0.419 | 0.157 | 0.46 | 0.482 | 0.54155 | 0.433 | 0.4095 | 45 | 0.37242 | 0.36882 | 45 | 0.4165 | 0.3725 | 0.197 | 0.938 | 0.482 | 0.8 | 0.375 | 0.40625 | 0.45725 | 45 | 0.3595 | 0.3145 | 0.052 | 0.2125 | 0.35 | 1.753 | 0.37 | 0.8 | 0.74484 | 0.4059 | 0.0625 | 0.37242 | 0.40625 | 1.753 | 0.8125 | 0.0625 | 0.45725 | 0.03383 | 0.01562 | 0.0625 | 0.75 | 0.465 | 0.75 | 0.296 | 0.375 | 0.375 | 0.21601 | 0.21601 | 0.43251 | FS6502-08-08-FG | ORFS 45 deg Male Face Seal x Female Face Seal Swivel Elbow, 13/16-16 UN (female O-ring face-seal swivel, SAE J1453) x 13/16-16 UN (male O-ring face seal, SAE J1453) | FS6502 | 13/16-16 UN (female O-ring face-seal swivel, SAE J1453) | 13/16-16 UN (male O-ring face seal, SAE J1453) | ASSUMED | [BRENNAN-ONLY 2026-10-18] not built: forged part where Air-Way and Brennan do not match on every cell (user 2026-10-15: the rest stay MISSING) -> 2026-10-18 Brennan allowed (user: "yes use brennan but still differentiate"): L7@DRIVE: Brennan ORFS catalog p9 table ORFS-p009-t02 "FS6502-FG MFS-FFSS 45 DEG ELBOW" row FS6502-08-08-FG col "L1 LGTH" = "0.80" (07_RAW_EXTRACTS/brennan_catalogs/ORFS Catalog.pdf; tools/_out/brennan_catalog_20261001/catalog_verified.json, line_y 500.2, page verified True) [Brennan = yes 2026-10-18] - FS leg face -> crossing; mapping: no row of this table has both an Air-Way and a Brennan value (drawing mapping only; cross-check in evidence/crosscheck.txt); L2@DRIVE: Brennan ORFS catalog p9 table ORFS-p009-t02 "FS6502-FG MFS-FFSS 45 DEG ELBOW" row FS6502-08-08-FG col "L2 LGTH" = "1.32" (07_RAW_EXTRACTS/brennan_catalogs/ORFS Catalog.pdf; tools/_out/brennan_catalog_20261001/catalog_verified.json, line_y 500.2, page verified True) [Brennan = yes 2026-10-18] - swivel leg crossing -> nut face along the 45 deg axis (NEW column: mapping to Air-Way L52 not confirmed); mapping: no row of this table has both an Air-Way and a Brennan value (drawing mapping only; cross-check in evidence/crosscheck.txt); SHEX@HEX: Brennan ORFS catalog p9 table ORFS-p009-t02 "FS6502-FG MFS-FFSS 45 DEG ELBOW" row FS6502-08-08-FG col "C HEX" = "0.938" (07_RAW_EXTRACTS/brennan_catalogs/ORFS Catalog.pdf; tools/_out/brennan_catalog_20261001/catalog_verified.json, line_y 500.2, page verified True) [Brennan = yes 2026-10-18] - swivel nut hex; mapping: no row of this table has both an Air-Way and a Brennan value (drawing mapping only; cross-check in evidence/crosscheck.txt); Q-FS-NUT: = Air-Way FF318-8 S 0.94 to rounding; S2HEX@HEX: Brennan ORFS catalog p9 table ORFS-p009-t02 "FS6502-FG MFS-FFSS 45 DEG ELBOW" row FS6502-08-08-FG col "JJ FLATS" = "0.75" (07_RAW_EXTRACTS/brennan_catalogs/ORFS Catalog.pdf; tools/_out/brennan_catalog_20261001/catalog_verified.json, line_y 500.2, page verified True) [Brennan = yes 2026-10-18] - forged flats; mapping: no row of this table has both an Air-Way and a Brennan value (drawing mapping only; cross-check in evidence/crosscheck.txt); THDMAJ_D_1@DRIVE: end library: face-seal (SAE J1453) thread FS_THR of dash -08 = 0.8125 (PLAN.md s2 FS_THR / the -08 thread of every staged ORFS row); = Brennan "A THREAD" "13/16-16" of this row [Q-TRANSFER-ENDLIB yes 2026-10-08]; THDMAJ_D_2@DRIVE: end library: face-seal (SAE J1453) thread FS_THR of dash -08 = 0.8125 (PLAN.md s2 FS_THR / the -08 thread of every staged ORFS row); = Brennan "B THREAD" "13/16-16" of this row [Q-TRANSFER-ENDLIB yes 2026-10-08]; $PRP@Thread_D_1: Brennan ORFS catalog p9 table ORFS-p009-t02 "FS6502-FG MFS-FFSS 45 DEG ELBOW" row FS6502-08-08-FG col "A THREAD" "13/16-16" in the table's format; $PRP@Thread_D_2: Brennan ORFS catalog p9 table ORFS-p009-t02 "FS6502-FG MFS-FFSS 45 DEG ELBOW" row FS6502-08-08-FG col "B THREAD" "13/16-16" in the table's format; D1@BORE: per-dash transfer, user 2026-10-18 Q-FS-XFER yes: forged ORFS tables: FSM -08 bore on 73 Air-Way row(s) in 19 tables: 0.37 x73 (unanimous) [Air-Way, not Brennan]; D19@BORE: per-dash transfer, user 2026-10-18 Q-FS-XFER yes: forged ORFS tables: FSSW -08 bore on 5 Air-Way row(s) in 3 tables: 0.35 x5 (unanimous) [Air-Way, not Brennan] ¦ MODEL: forged elbow body per the 2500HX pattern (Brennan 2500-06-06-FG STEP): one hex arm along each leg, A/F = max(Air-Way hex, JIC thread majors), flats normal to Z, 30deg double-cone corner puck about Z (radius = hex corner, height = flats); hex-end 75deg chamfers and edge fillets NOT modelled; face-seal legs (SAE J1453 male face seal): face, rectangular O-ring groove, land, 45deg nose chamfer and end length measured per dash on the male leg of BRENNAN_FS6500-NN-NN-FG (gen_straight2 FSMF_MEAS; -08 also = FS2403-08-08); the thread major runs to the end length, then meets the hex flats of the row with a radial step down (thread above the flats), a step up (flats above the thread; Brennan FS6500-06 / -10, FS2501-08-08-FG) or no step where the flats = the thread major within 0.003 (Brennan FS6500-04 / -12 / -16; masters <root>N); hex A/F = the row S2 (face-seal threads are not in the 2603HX A/F rule, PLAN R1); the 75deg chamfer of the hex arm end and the O-ring are NOT modelled; single manufacturer (Brennan pilots; Air-Way 3D models not yet measured); female face-seal SWIVEL leg (Brennan FS6500-08-08-FG, SAE J1453): leg length = the row L21, crossing -> the stem's flat SEAL face (= Brennan AAA; measured - the nut face is 0.433 further out at -08, PLAN.md had read L21 as the nut face); nut hex = the row SHEX (= FF318 S, Q-FS-NUT) over the measured hex length; rear skirt cone, skirt, nut rear face, neck and body face measured; nut thread = the face-seal thread of the dash, minor = ASME B1.1 basic minor, helical 60deg thread over the measured length, 45deg mouth countersink and 45deg relief, a cone to the stem head, stem head to the seal face (measured, -08 only - other sizes need BRENNAN_FS6500-NN-NN-FG); NOT modelled: nut hex chamfers, the skirt groove, the nut / stem clearance (one solid), the O-ring; single manufacturer (Brennan); swivel leg length L2 (Brennan ORFS catalog p9 "L2 LGTH") read as the crossing -> the stem SEAL face, as measured where Brennan STEPs exist (FS6500 AAA = L21, FS6565 L45; ASSUMPTION - no BRENNAN_FS6502 STEP); the swivel on the X leg and the male face seal on the 45deg leg, as 6502; each leg bore runs from its face to the axis crossing | forged (-FG): Air-Way non-forged row differs from Brennan forged on L2 LGTH=1.32 vs Air-Way L52=1.49 - stays MISSING (user 2026-10-15) ¦ forged (-FG): the Air-Way NON-forged series FF6502 is used only where Brennan FS6502-FG prints the same value in every compared cell (user 2026-10-15); forged body shape from Brennan (shape only) ¦ OMi parts file row 5587 (no dimensions) ¦ 2026-10-18 Brennan = yes (wave 3 ORFS, staged, not shipped): sizes from Brennan ORFS p9 FS6502-08-08-FG ($PRP@DimSource BRENNAN; to undo clear the BRENNAN cells and regenerate); threads by dash (end library) | FS6502-08-08-FG