## Sheet1
| W1@DRIVE | BODYR@DRIVE | HEXB@HEX | TAPDRILLA@POCKET_A | DEPTH@POCKETCUT_A | HELIXDIA@HELIXSK_A | HEIGHT@HELIX_A | PITCH@HELIX_A | PROF_R@THDPROF_A | APEXR@THDPROF_A | NPB_BODYS@DRIVE | NPB_NECKR@DRIVE | NPB_NUTL@DRIVE | NPB_LIPR@DRIVE | NPB_LIPL@DRIVE | NPB_SKIRTFR@DRIVE | NPB_NUTHEXL@DRIVE | NPB_NUTR@DRIVE | NPB_CSR@DRIVE | NPB_MINR@DRIVE | NPB_THDL@DRIVE | NPB_RELR@DRIVE | NPB_CBR@DRIVE | NPB_CBEND@DRIVE | NPB_STEMR@DRIVE | NPB_TIPR@DRIVE | NPB_STEMTIP@DRIVE | HELIXDIA@HELIXSK_B | HEIGHT@HELIX_B | PITCH@HELIX_B | PROF_R@THDPROF_B | APEXR@THDPROF_B | PROF_AX@THDPROF_B | DA@BORE_A | DEPTH@BORECUT_A | DEPTH@HEXCUT | NUTHEX@NUTHEX | DEPTH@NUTCUT | $PRP@PartNo | $PRP@Description | $PRP@GeometryRoot | $PRP@EndA_Thread | $PRP@EndB_Thread | $PRP@DataStatus | $PRP@AxialSource | $COMMENT | $PRP@OMiSKU
1405-08-08 | 1.83 | 0.57735 | 1 | 0.7 | 0.9 | 0.7 | 0.9 | 0.0714 | 0.35 | 0.4071 | 0.81 | 0.304 | 0.72 | 0.455 | 0.14 | 0.5 | 0.4 | 0.57735 | 0.4115 | 0.3795 | 0.356 | 0.4115 | 0.4425 | 0.595 | 0.37 | 0.281 | 0.33 | 0.759 | 0.388 | 0.07143 | 0.3795 | 0.43664 | 1.83 | 0.45 | 1.52 | 1.02 | 1 | 0.4 | 1405-08-08 | Female Pipe x Female NPSM Swivel Adapter Union, 1/2-14 NPTF (female) x 1/2-14 NPSM (female swivel) | 1405 | 1/2-14 NPTF (female) | 1/2-14 NPSM (female swivel) | ASSUMED | Air-Way s56 only (double-pass 17 rows) ¦ MODEL: female NPTF port: Air-Way tap drill to MS51503 P1 max per pipe dash (2405 table; Brennan 5405 STEPs), tapered helical thread over P1; W1 = port face to the nut face (overall), L1 = port face to the stem tip; body hex C(1), nut hex C(2) (Air-Way); female NPSM SWIVEL end, sectioned on the Brennan 1404 STEPs (one per NPSM size -02/-04/-06/-08/-12/-16/-20/-24/-32): nut hex = Air-Way C(2) (must equal the Brennan nut, checked per row) over the measured hex length, skirt cone and lip to the measured nut rear face; nut thread = straight NPSM of that size, minor = the Brennan value (-08: 0.759 = ASME B1.20.1 NPSM internal minor 0.7594 min), helical 60deg thread 0.8P deep over the measured length, 45deg countersink and 45deg relief to the measured counterbore; body stem with the measured 30deg male cone, OD and tip radius, neck behind the nut, body face at the measured distance behind the stem tip (Brennan); NUT FACE AT AIR-WAY W AND STEM TIP AT AIR-WAY L (user decision 2026-09-24: follow Air-Way - at -08 Air-Way W-L 0.33 vs Brennan 0.28, so the nut sits 0.05 further out than on the Brennan part); NUT AND BODY ARE ONE SOLID (Brennan STEPs are one solid too) - the nut/collar joint, the rear undercut under the nut lip, the slot at the collar, hex chamfers and fillets are NOT modelled; single manufacturer (Brennan); bore D from the port bottom through the stem tip | Air-Way nut face to stem tip (W-L) 0.330 vs Brennan 0.280: nut placed at Air-Way W (user decision 2026-09-24) | 1405-08-08
1405-02-02 | 1.03 | 0.32332 | 0.56 | 0.33 | 0.46 | 0.33 | 0.46 | 0.037 | 0.165 | 0.1946 | 0.43 | 0.129 | 0.38 | 0.2496 | 0.1 | 0.28 | 0.2 | 0.32332 | 0.1984 | 0.182 | 0.1572 | 0.1984 | 0.2275 | 0.3066 | 0.1725 | 0.117 | 0.15 | 0.364 | 0.1736 | 0.03704 | 0.182 | 0.21163 | 1.03 | 0.13 | 0.9 | 0.6 | 0.56 | 0.2 | 1405-02-02 | Female Pipe x Female NPSM Swivel Adapter Union, 1/8-27 NPTF (female) x 1/8-27 NPSM (female swivel) | 1405 | 1/8-27 NPTF (female) | 1/8-27 NPSM (female swivel) | ASSUMED | Air-Way s56 only (double-pass 17 rows) ¦ MODEL: female NPTF port: Air-Way tap drill to MS51503 P1 max per pipe dash (2405 table; Brennan 5405 STEPs), tapered helical thread over P1; W1 = port face to the nut face (overall), L1 = port face to the stem tip; body hex C(1), nut hex C(2) (Air-Way); female NPSM SWIVEL end, sectioned on the Brennan 1404 STEPs (one per NPSM size -02/-04/-06/-08/-12/-16/-20/-24/-32): nut hex = Air-Way C(2) (must equal the Brennan nut, checked per row) over the measured hex length, skirt cone and lip to the measured nut rear face; nut thread = straight NPSM of that size, minor = the Brennan value (-08: 0.759 = ASME B1.20.1 NPSM internal minor 0.7594 min), helical 60deg thread 0.8P deep over the measured length, 45deg countersink and 45deg relief to the measured counterbore; body stem with the measured 30deg male cone, OD and tip radius, neck behind the nut, body face at the measured distance behind the stem tip (Brennan); NUT FACE AT AIR-WAY W AND STEM TIP AT AIR-WAY L (user decision 2026-09-24: follow Air-Way - at -08 Air-Way W-L 0.33 vs Brennan 0.28, so the nut sits 0.05 further out than on the Brennan part); NUT AND BODY ARE ONE SOLID (Brennan STEPs are one solid too) - the nut/collar joint, the rear undercut under the nut lip, the slot at the collar, hex chamfers and fillets are NOT modelled; single manufacturer (Brennan); bore D from the port bottom through the stem tip |  | 1405-02-02
1405-04-04 | 1.44 | 0.39837 | 0.69 | 0.43 | 0.67 | 0.43 | 0.67 | 0.0556 | 0.215 | 0.2594 | 0.58 | 0.1825 | 0.54 | 0.3146 | 0.11 | 0.345 | 0.28 | 0.39837 | 0.263 | 0.2405 | 0.265 | 0.263 | 0.29 | 0.4459 | 0.225 | 0.1485 | 0.19 | 0.481 | 0.2875 | 0.05556 | 0.2405 | 0.28494 | 1.44 | 0.22 | 1.27 | 0.86 | 0.69 | 0.28 | 1405-04-04 | Female Pipe x Female NPSM Swivel Adapter Union, 1/4-18 NPTF (female) x 1/4-18 NPSM (female swivel) | 1405 | 1/4-18 NPTF (female) | 1/4-18 NPSM (female swivel) | ASSUMED | Air-Way s56 only (double-pass 17 rows) ¦ MODEL: female NPTF port: Air-Way tap drill to MS51503 P1 max per pipe dash (2405 table; Brennan 5405 STEPs), tapered helical thread over P1; W1 = port face to the nut face (overall), L1 = port face to the stem tip; body hex C(1), nut hex C(2) (Air-Way); female NPSM SWIVEL end, sectioned on the Brennan 1404 STEPs (one per NPSM size -02/-04/-06/-08/-12/-16/-20/-24/-32): nut hex = Air-Way C(2) (must equal the Brennan nut, checked per row) over the measured hex length, skirt cone and lip to the measured nut rear face; nut thread = straight NPSM of that size, minor = the Brennan value (-08: 0.759 = ASME B1.20.1 NPSM internal minor 0.7594 min), helical 60deg thread 0.8P deep over the measured length, 45deg countersink and 45deg relief to the measured counterbore; body stem with the measured 30deg male cone, OD and tip radius, neck behind the nut, body face at the measured distance behind the stem tip (Brennan); NUT FACE AT AIR-WAY W AND STEM TIP AT AIR-WAY L (user decision 2026-09-24: follow Air-Way - at -08 Air-Way W-L 0.33 vs Brennan 0.28, so the nut sits 0.05 further out than on the Brennan part); NUT AND BODY ARE ONE SOLID (Brennan STEPs are one solid too) - the nut/collar joint, the rear undercut under the nut lip, the slot at the collar, hex chamfers and fillets are NOT modelled; single manufacturer (Brennan); bore D from the port bottom through the stem tip |  | 1405-04-04
1405-04-06 | 1.48 | 0.39664 | 0.687 | 0.43 | 0.67 | 0.43 | 0.67 | 0.0556 | 0.215 | 0.2594 | 0.62 | 0.2465 | 0.58 | 0.4056 | 0.125 | 0.4375 | 0.32 | 0.50518 | 0.331 | 0.306 | 0.265 | 0.331 | 0.36 | 0.4707 | 0.2935 | 0.211 | 0.21 | 0.612 | 0.29 | 0.05556 | 0.306 | 0.35044 | 1.48 | 0.32 | 1.29 | 0.86 | 0.875 | 0.32 | 1405-04-06 | Female Pipe x Female NPSM Swivel Adapter Union, 1/4-18 NPTF (female) x 3/8-18 NPSM (female swivel) | 1405 | 1/4-18 NPTF (female) | 3/8-18 NPSM (female swivel) | VERIFIED | OMi catalog SKU (omindustrial.com collections feed (cs-adapters, carbon-steel-flange-adapters-accessories, carbon-steel-braze-beaded-hose; products.json limit=50, single pass 2026-09-23)); NO Air-Way row for this size -> dimensions MISSING -> OMi answer 2026-10-18 (staged, not shipped): every size from OMi's drawing zip_a/1405-04-06.pdf (07_RAW_EXTRACTS/omi_answers_20261018, sha256 a5f51518eabc3b1f...; a Brennan-format sheet OMi sent in answer to our 2026-10-09 size request; user 2026-10-18: "this is verified information, use it"); one source (OMi = Brennan data, evidence 2026-09-26) -> ASSUMED; tap drill / thread majors from the end library (Q-TRANSFER-ENDLIB); end and body SHAPE from the Brennan 3D files (shape only, user 2026-10-08) ¦ MODEL: female NPTF port: Air-Way tap drill to MS51503 P1 max per pipe dash (2405 table; Brennan 5405 STEPs), tapered helical thread over P1; W1 = port face to the nut face (overall), L1 = port face to the stem tip; body hex C(1), nut hex C(2) (Air-Way); female NPSM SWIVEL end, sectioned on the Brennan 1404 STEPs (one per NPSM size -02/-04/-06/-08/-12/-16/-20/-24/-32): nut hex = Air-Way C(2) (must equal the Brennan nut, checked per row) over the measured hex length, skirt cone and lip to the measured nut rear face; nut thread = straight NPSM of that size, minor = the Brennan value (-08: 0.759 = ASME B1.20.1 NPSM internal minor 0.7594 min), helical 60deg thread 0.8P deep over the measured length, 45deg countersink and 45deg relief to the measured counterbore; body stem with the measured 30deg male cone, OD and tip radius, neck behind the nut, body face at the measured distance behind the stem tip (Brennan); NUT FACE AT AIR-WAY W AND STEM TIP AT AIR-WAY L (user decision 2026-09-24: follow Air-Way - at -08 Air-Way W-L 0.33 vs Brennan 0.28, so the nut sits 0.05 further out than on the Brennan part); NUT AND BODY ARE ONE SOLID (Brennan STEPs are one solid too) - the nut/collar joint, the rear undercut under the nut lip, the slot at the collar, hex chamfers and fillets are NOT modelled; single manufacturer (Brennan); bore D from the port bottom through the stem tip | BUILD-MISSING: part exists in OMi catalog but Air-Way s-page has no row; needs a second dimensional source ¦ OMi answer 2026-10-18 (staged, not shipped): was MISSING (no Air-Way row / non-forged Air-Way row only); now filled from OMi's own drawing; non-forged Air-Way row NOT used ¦ VERIFIED by user decision 2026-10-18 (A23-1: OMi's own answer counts as verified) | 1405-04-06
1405-06-04 | 1.5 | 0.50807 | 0.88 | 0.57 | 0.68 | 0.57 | 0.68 | 0.0556 | 0.285 | 0.3294 | 0.58 | 0.1825 | 0.54 | 0.3146 | 0.11 | 0.345 | 0.28 | 0.39837 | 0.263 | 0.2405 | 0.265 | 0.263 | 0.29 | 0.4459 | 0.225 | 0.1485 | 0.19 | 0.481 | 0.2875 | 0.05556 | 0.2405 | 0.28494 | 1.5 | 0.22 | 1.33 | 0.92 | 0.69 | 0.28 | 1405-06-04 | Female Pipe x Female NPSM Swivel Adapter Union, 3/8-18 NPTF (female) x 1/4-18 NPSM (female swivel) | 1405 | 3/8-18 NPTF (female) | 1/4-18 NPSM (female swivel) | ASSUMED | Air-Way s56 only (double-pass 17 rows) ¦ MODEL: female NPTF port: Air-Way tap drill to MS51503 P1 max per pipe dash (2405 table; Brennan 5405 STEPs), tapered helical thread over P1; W1 = port face to the nut face (overall), L1 = port face to the stem tip; body hex C(1), nut hex C(2) (Air-Way); female NPSM SWIVEL end, sectioned on the Brennan 1404 STEPs (one per NPSM size -02/-04/-06/-08/-12/-16/-20/-24/-32): nut hex = Air-Way C(2) (must equal the Brennan nut, checked per row) over the measured hex length, skirt cone and lip to the measured nut rear face; nut thread = straight NPSM of that size, minor = the Brennan value (-08: 0.759 = ASME B1.20.1 NPSM internal minor 0.7594 min), helical 60deg thread 0.8P deep over the measured length, 45deg countersink and 45deg relief to the measured counterbore; body stem with the measured 30deg male cone, OD and tip radius, neck behind the nut, body face at the measured distance behind the stem tip (Brennan); NUT FACE AT AIR-WAY W AND STEM TIP AT AIR-WAY L (user decision 2026-09-24: follow Air-Way - at -08 Air-Way W-L 0.33 vs Brennan 0.28, so the nut sits 0.05 further out than on the Brennan part); NUT AND BODY ARE ONE SOLID (Brennan STEPs are one solid too) - the nut/collar joint, the rear undercut under the nut lip, the slot at the collar, hex chamfers and fillets are NOT modelled; single manufacturer (Brennan); bore D from the port bottom through the stem tip |  | 1405-06-04
1405-06-06 | 1.56 | 0.50807 | 0.88 | 0.57 | 0.68 | 0.57 | 0.68 | 0.0556 | 0.285 | 0.3294 | 0.66 | 0.2465 | 0.58 | 0.4056 | 0.125 | 0.4375 | 0.32 | 0.50807 | 0.331 | 0.306 | 0.265 | 0.331 | 0.36 | 0.4707 | 0.2935 | 0.211 | 0.25 | 0.612 | 0.29 | 0.05556 | 0.306 | 0.35044 | 1.56 | 0.33 | 1.33 | 0.9 | 0.88 | 0.32 | 1405-06-06 | Female Pipe x Female NPSM Swivel Adapter Union, 3/8-18 NPTF (female) x 3/8-18 NPSM (female swivel) | 1405 | 3/8-18 NPTF (female) | 3/8-18 NPSM (female swivel) | ASSUMED | Air-Way s56 only (double-pass 17 rows) ¦ MODEL: female NPTF port: Air-Way tap drill to MS51503 P1 max per pipe dash (2405 table; Brennan 5405 STEPs), tapered helical thread over P1; W1 = port face to the nut face (overall), L1 = port face to the stem tip; body hex C(1), nut hex C(2) (Air-Way); female NPSM SWIVEL end, sectioned on the Brennan 1404 STEPs (one per NPSM size -02/-04/-06/-08/-12/-16/-20/-24/-32): nut hex = Air-Way C(2) (must equal the Brennan nut, checked per row) over the measured hex length, skirt cone and lip to the measured nut rear face; nut thread = straight NPSM of that size, minor = the Brennan value (-08: 0.759 = ASME B1.20.1 NPSM internal minor 0.7594 min), helical 60deg thread 0.8P deep over the measured length, 45deg countersink and 45deg relief to the measured counterbore; body stem with the measured 30deg male cone, OD and tip radius, neck behind the nut, body face at the measured distance behind the stem tip (Brennan); NUT FACE AT AIR-WAY W AND STEM TIP AT AIR-WAY L (user decision 2026-09-24: follow Air-Way - at -08 Air-Way W-L 0.33 vs Brennan 0.28, so the nut sits 0.05 further out than on the Brennan part); NUT AND BODY ARE ONE SOLID (Brennan STEPs are one solid too) - the nut/collar joint, the rear undercut under the nut lip, the slot at the collar, hex chamfers and fillets are NOT modelled; single manufacturer (Brennan); bore D from the port bottom through the stem tip | Air-Way nut face to stem tip (W-L) 0.250 vs Brennan 0.220: nut placed at Air-Way W (user decision 2026-09-24) | 1405-06-06
1405-06-08 | 1.83 | 0.50807 | 0.88 | 0.57 | 0.68 | 0.57 | 0.68 | 0.0556 | 0.285 | 0.3294 | 0.81 | 0.304 | 0.72 | 0.455 | 0.14 | 0.5 | 0.4 | 0.57735 | 0.4115 | 0.3795 | 0.356 | 0.4115 | 0.4425 | 0.595 | 0.37 | 0.281 | 0.33 | 0.759 | 0.388 | 0.07143 | 0.3795 | 0.43664 | 1.83 | 0.45 | 1.52 | 1.02 | 1 | 0.4 | 1405-06-08 | Female Pipe x Female NPSM Swivel Adapter Union, 3/8-18 NPTF (female) x 1/2-14 NPSM (female swivel) | 1405 | 3/8-18 NPTF (female) | 1/2-14 NPSM (female swivel) | ASSUMED | Air-Way s56 only (double-pass 17 rows) ¦ MODEL: female NPTF port: Air-Way tap drill to MS51503 P1 max per pipe dash (2405 table; Brennan 5405 STEPs), tapered helical thread over P1; W1 = port face to the nut face (overall), L1 = port face to the stem tip; body hex C(1), nut hex C(2) (Air-Way); female NPSM SWIVEL end, sectioned on the Brennan 1404 STEPs (one per NPSM size -02/-04/-06/-08/-12/-16/-20/-24/-32): nut hex = Air-Way C(2) (must equal the Brennan nut, checked per row) over the measured hex length, skirt cone and lip to the measured nut rear face; nut thread = straight NPSM of that size, minor = the Brennan value (-08: 0.759 = ASME B1.20.1 NPSM internal minor 0.7594 min), helical 60deg thread 0.8P deep over the measured length, 45deg countersink and 45deg relief to the measured counterbore; body stem with the measured 30deg male cone, OD and tip radius, neck behind the nut, body face at the measured distance behind the stem tip (Brennan); NUT FACE AT AIR-WAY W AND STEM TIP AT AIR-WAY L (user decision 2026-09-24: follow Air-Way - at -08 Air-Way W-L 0.33 vs Brennan 0.28, so the nut sits 0.05 further out than on the Brennan part); NUT AND BODY ARE ONE SOLID (Brennan STEPs are one solid too) - the nut/collar joint, the rear undercut under the nut lip, the slot at the collar, hex chamfers and fillets are NOT modelled; single manufacturer (Brennan); bore D from the port bottom through the stem tip | Air-Way nut face to stem tip (W-L) 0.330 vs Brennan 0.280: nut placed at Air-Way W (user decision 2026-09-24) | 1405-06-08
1405-08-06 | 1.7 | 0.57735 | 1 | 0.7 | 0.9 | 0.7 | 0.9 | 0.0714 | 0.35 | 0.4071 | 0.66 | 0.2465 | 0.58 | 0.4056 | 0.125 | 0.4375 | 0.32 | 0.50807 | 0.331 | 0.306 | 0.265 | 0.331 | 0.36 | 0.4707 | 0.2935 | 0.211 | 0.25 | 0.612 | 0.29 | 0.05556 | 0.306 | 0.35044 | 1.7 | 0.33 | 1.47 | 1.04 | 0.88 | 0.32 | 1405-08-06 | Female Pipe x Female NPSM Swivel Adapter Union, 1/2-14 NPTF (female) x 3/8-18 NPSM (female swivel) | 1405 | 1/2-14 NPTF (female) | 3/8-18 NPSM (female swivel) | ASSUMED | Air-Way s56 only (double-pass 17 rows) ¦ MODEL: female NPTF port: Air-Way tap drill to MS51503 P1 max per pipe dash (2405 table; Brennan 5405 STEPs), tapered helical thread over P1; W1 = port face to the nut face (overall), L1 = port face to the stem tip; body hex C(1), nut hex C(2) (Air-Way); female NPSM SWIVEL end, sectioned on the Brennan 1404 STEPs (one per NPSM size -02/-04/-06/-08/-12/-16/-20/-24/-32): nut hex = Air-Way C(2) (must equal the Brennan nut, checked per row) over the measured hex length, skirt cone and lip to the measured nut rear face; nut thread = straight NPSM of that size, minor = the Brennan value (-08: 0.759 = ASME B1.20.1 NPSM internal minor 0.7594 min), helical 60deg thread 0.8P deep over the measured length, 45deg countersink and 45deg relief to the measured counterbore; body stem with the measured 30deg male cone, OD and tip radius, neck behind the nut, body face at the measured distance behind the stem tip (Brennan); NUT FACE AT AIR-WAY W AND STEM TIP AT AIR-WAY L (user decision 2026-09-24: follow Air-Way - at -08 Air-Way W-L 0.33 vs Brennan 0.28, so the nut sits 0.05 further out than on the Brennan part); NUT AND BODY ARE ONE SOLID (Brennan STEPs are one solid too) - the nut/collar joint, the rear undercut under the nut lip, the slot at the collar, hex chamfers and fillets are NOT modelled; single manufacturer (Brennan); bore D from the port bottom through the stem tip | Air-Way nut face to stem tip (W-L) 0.250 vs Brennan 0.220: nut placed at Air-Way W (user decision 2026-09-24) | 1405-08-06
1405-08-12 | 1.97 | 0.72169 | 1.25 | 0.7 | 0.9 | 0.7 | 0.9 | 0.0714 | 0.35 | 0.4071 | 0.8 | 0.389 | 0.745 | 0.5694 | 0.135 | 0.625 | 0.4 | 0.72169 | 0.517 | 0.485 | 0.361 | 0.517 | 0.5625 | 0.6189 | 0.4635 | 0.375 | 0.35 | 0.97 | 0.393 | 0.07143 | 0.485 | 0.54214 | 1.97 | 0.61 | 1.64 | 1.17 | 1.25 | 0.4 | 1405-08-12 | Female Pipe x Female NPSM Swivel Adapter Union, 1/2-14 NPTF (female) x 3/4-14 NPSM (female swivel) | 1405 | 1/2-14 NPTF (female) | 3/4-14 NPSM (female swivel) | VERIFIED | OMi catalog SKU (omindustrial.com collections feed (cs-adapters, carbon-steel-flange-adapters-accessories, carbon-steel-braze-beaded-hose; products.json limit=50, single pass 2026-09-23)); NO Air-Way row for this size -> dimensions MISSING -> OMi answer 2026-10-18 (staged, not shipped): every size from OMi's drawing zip_a/1405-08-12.pdf (07_RAW_EXTRACTS/omi_answers_20261018, sha256 3bfe55d41c442cdb...; a Brennan-format sheet OMi sent in answer to our 2026-10-09 size request; user 2026-10-18: "this is verified information, use it"); one source (OMi = Brennan data, evidence 2026-09-26) -> ASSUMED; tap drill / thread majors from the end library (Q-TRANSFER-ENDLIB); end and body SHAPE from the Brennan 3D files (shape only, user 2026-10-08) ¦ MODEL: female NPTF port: Air-Way tap drill to MS51503 P1 max per pipe dash (2405 table; Brennan 5405 STEPs), tapered helical thread over P1; W1 = port face to the nut face (overall), L1 = port face to the stem tip; body hex C(1), nut hex C(2) (Air-Way); female NPSM SWIVEL end, sectioned on the Brennan 1404 STEPs (one per NPSM size -02/-04/-06/-08/-12/-16/-20/-24/-32): nut hex = Air-Way C(2) (must equal the Brennan nut, checked per row) over the measured hex length, skirt cone and lip to the measured nut rear face; nut thread = straight NPSM of that size, minor = the Brennan value (-08: 0.759 = ASME B1.20.1 NPSM internal minor 0.7594 min), helical 60deg thread 0.8P deep over the measured length, 45deg countersink and 45deg relief to the measured counterbore; body stem with the measured 30deg male cone, OD and tip radius, neck behind the nut, body face at the measured distance behind the stem tip (Brennan); NUT FACE AT AIR-WAY W AND STEM TIP AT AIR-WAY L (user decision 2026-09-24: follow Air-Way - at -08 Air-Way W-L 0.33 vs Brennan 0.28, so the nut sits 0.05 further out than on the Brennan part); NUT AND BODY ARE ONE SOLID (Brennan STEPs are one solid too) - the nut/collar joint, the rear undercut under the nut lip, the slot at the collar, hex chamfers and fillets are NOT modelled; single manufacturer (Brennan); bore D from the port bottom through the stem tip | BUILD-MISSING: part exists in OMi catalog but Air-Way s-page has no row; needs a second dimensional source ¦ OMi answer 2026-10-18 (staged, not shipped): was MISSING (no Air-Way row / non-forged Air-Way row only); now filled from OMi's own drawing; non-forged Air-Way row NOT used ¦ VERIFIED by user decision 2026-10-18 (A23-1: OMi's own answer counts as verified) | 1405-08-12
1405-12-08 | 1.83 | 0.72169 | 1.25 | 0.91 | 0.91 | 0.91 | 0.91 | 0.0714 | 0.455 | 0.5121 | 0.81 | 0.304 | 0.72 | 0.455 | 0.14 | 0.5 | 0.4 | 0.57735 | 0.4115 | 0.3795 | 0.356 | 0.4115 | 0.4425 | 0.595 | 0.37 | 0.281 | 0.33 | 0.759 | 0.388 | 0.07143 | 0.3795 | 0.43664 | 1.83 | 0.45 | 1.52 | 1.02 | 1 | 0.4 | 1405-12-08 | Female Pipe x Female NPSM Swivel Adapter Union, 3/4-14 NPTF (female) x 1/2-14 NPSM (female swivel) | 1405 | 3/4-14 NPTF (female) | 1/2-14 NPSM (female swivel) | ASSUMED | Air-Way s56 only (double-pass 17 rows) ¦ MODEL: female NPTF port: Air-Way tap drill to MS51503 P1 max per pipe dash (2405 table; Brennan 5405 STEPs), tapered helical thread over P1; W1 = port face to the nut face (overall), L1 = port face to the stem tip; body hex C(1), nut hex C(2) (Air-Way); female NPSM SWIVEL end, sectioned on the Brennan 1404 STEPs (one per NPSM size -02/-04/-06/-08/-12/-16/-20/-24/-32): nut hex = Air-Way C(2) (must equal the Brennan nut, checked per row) over the measured hex length, skirt cone and lip to the measured nut rear face; nut thread = straight NPSM of that size, minor = the Brennan value (-08: 0.759 = ASME B1.20.1 NPSM internal minor 0.7594 min), helical 60deg thread 0.8P deep over the measured length, 45deg countersink and 45deg relief to the measured counterbore; body stem with the measured 30deg male cone, OD and tip radius, neck behind the nut, body face at the measured distance behind the stem tip (Brennan); NUT FACE AT AIR-WAY W AND STEM TIP AT AIR-WAY L (user decision 2026-09-24: follow Air-Way - at -08 Air-Way W-L 0.33 vs Brennan 0.28, so the nut sits 0.05 further out than on the Brennan part); NUT AND BODY ARE ONE SOLID (Brennan STEPs are one solid too) - the nut/collar joint, the rear undercut under the nut lip, the slot at the collar, hex chamfers and fillets are NOT modelled; single manufacturer (Brennan); bore D from the port bottom through the stem tip | Air-Way nut face to stem tip (W-L) 0.330 vs Brennan 0.280: nut placed at Air-Way W (user decision 2026-09-24) | 1405-12-08
1405-12-12 | 1.96 | 0.72169 | 1.25 | 0.91 | 0.91 | 0.91 | 0.91 | 0.0714 | 0.455 | 0.5121 | 0.78 | 0.389 | 0.745 | 0.5694 | 0.135 | 0.625 | 0.4 | 0.72169 | 0.517 | 0.485 | 0.361 | 0.517 | 0.5625 | 0.6189 | 0.4635 | 0.375 | 0.33 | 0.97 | 0.393 | 0.07143 | 0.485 | 0.54214 | 1.96 | 0.63 | 1.65 | 1.18 | 1.25 | 0.4 | 1405-12-12 | Female Pipe x Female NPSM Swivel Adapter Union, 3/4-14 NPTF (female) x 3/4-14 NPSM (female swivel) | 1405 | 3/4-14 NPTF (female) | 3/4-14 NPSM (female swivel) | ASSUMED | Air-Way s56 only (double-pass 17 rows) ¦ MODEL: female NPTF port: Air-Way tap drill to MS51503 P1 max per pipe dash (2405 table; Brennan 5405 STEPs), tapered helical thread over P1; W1 = port face to the nut face (overall), L1 = port face to the stem tip; body hex C(1), nut hex C(2) (Air-Way); female NPSM SWIVEL end, sectioned on the Brennan 1404 STEPs (one per NPSM size -02/-04/-06/-08/-12/-16/-20/-24/-32): nut hex = Air-Way C(2) (must equal the Brennan nut, checked per row) over the measured hex length, skirt cone and lip to the measured nut rear face; nut thread = straight NPSM of that size, minor = the Brennan value (-08: 0.759 = ASME B1.20.1 NPSM internal minor 0.7594 min), helical 60deg thread 0.8P deep over the measured length, 45deg countersink and 45deg relief to the measured counterbore; body stem with the measured 30deg male cone, OD and tip radius, neck behind the nut, body face at the measured distance behind the stem tip (Brennan); NUT FACE AT AIR-WAY W AND STEM TIP AT AIR-WAY L (user decision 2026-09-24: follow Air-Way - at -08 Air-Way W-L 0.33 vs Brennan 0.28, so the nut sits 0.05 further out than on the Brennan part); NUT AND BODY ARE ONE SOLID (Brennan STEPs are one solid too) - the nut/collar joint, the rear undercut under the nut lip, the slot at the collar, hex chamfers and fillets are NOT modelled; single manufacturer (Brennan); bore D from the port bottom through the stem tip |  | 1405-12-12
1405-12-16 | 2.3 | 0.72169 | 1.25 | 0.91 | 0.91 | 0.91 | 0.91 | 0.0714 | 0.455 | 0.5121 | 0.97 | 0.525 | 0.9 | 0.7098 | 0.175 | 0.75 | 0.5 | 0.86603 | 0.6465 | 0.6055 | 0.428 | 0.6465 | 0.67 | 0.7447 | 0.59 | 0.4845 | 0.38 | 1.211 | 0.469 | 0.08696 | 0.6055 | 0.67507 | 2.3 | 0.84 | 1.94 | 1.33 | 1.5 | 0.5 | 1405-12-16 | Female Pipe x Female NPSM Swivel Adapter Union, 3/4-14 NPTF (female) x 1-11 1/2 NPSM (female swivel) | 1405 | 3/4-14 NPTF (female) | 1-11 1/2 NPSM (female swivel) | ASSUMED | Air-Way s56 only (double-pass 17 rows) ¦ MODEL: female NPTF port: Air-Way tap drill to MS51503 P1 max per pipe dash (2405 table; Brennan 5405 STEPs), tapered helical thread over P1; W1 = port face to the nut face (overall), L1 = port face to the stem tip; body hex C(1), nut hex C(2) (Air-Way); female NPSM SWIVEL end, sectioned on the Brennan 1404 STEPs (one per NPSM size -02/-04/-06/-08/-12/-16/-20/-24/-32): nut hex = Air-Way C(2) (must equal the Brennan nut, checked per row) over the measured hex length, skirt cone and lip to the measured nut rear face; nut thread = straight NPSM of that size, minor = the Brennan value (-08: 0.759 = ASME B1.20.1 NPSM internal minor 0.7594 min), helical 60deg thread 0.8P deep over the measured length, 45deg countersink and 45deg relief to the measured counterbore; body stem with the measured 30deg male cone, OD and tip radius, neck behind the nut, body face at the measured distance behind the stem tip (Brennan); NUT FACE AT AIR-WAY W AND STEM TIP AT AIR-WAY L (user decision 2026-09-24: follow Air-Way - at -08 Air-Way W-L 0.33 vs Brennan 0.28, so the nut sits 0.05 further out than on the Brennan part); NUT AND BODY ARE ONE SOLID (Brennan STEPs are one solid too) - the nut/collar joint, the rear undercut under the nut lip, the slot at the collar, hex chamfers and fillets are NOT modelled; single manufacturer (Brennan); bore D from the port bottom through the stem tip | Air-Way nut face to stem tip (W-L) 0.380 vs Brennan 0.350: nut placed at Air-Way W (user decision 2026-09-24) | 1405-12-16
1405-16-12 | 2.23 | 0.86603 | 1.5 | 1.14 | 1.14 | 1.14 | 1.14 | 0.087 | 0.57 | 0.6396 | 0.78 | 0.389 | 0.745 | 0.5694 | 0.135 | 0.625 | 0.4 | 0.72169 | 0.517 | 0.485 | 0.361 | 0.517 | 0.5625 | 0.6189 | 0.4635 | 0.375 | 0.33 | 0.97 | 0.393 | 0.07143 | 0.485 | 0.54214 | 2.23 | 0.63 | 1.92 | 1.45 | 1.25 | 0.4 | 1405-16-12 | Female Pipe x Female NPSM Swivel Adapter Union, 1-11 1/2 NPTF (female) x 3/4-14 NPSM (female swivel) | 1405 | 1-11 1/2 NPTF (female) | 3/4-14 NPSM (female swivel) | ASSUMED | Air-Way s56 only (double-pass 17 rows) ¦ MODEL: female NPTF port: Air-Way tap drill to MS51503 P1 max per pipe dash (2405 table; Brennan 5405 STEPs), tapered helical thread over P1; W1 = port face to the nut face (overall), L1 = port face to the stem tip; body hex C(1), nut hex C(2) (Air-Way); female NPSM SWIVEL end, sectioned on the Brennan 1404 STEPs (one per NPSM size -02/-04/-06/-08/-12/-16/-20/-24/-32): nut hex = Air-Way C(2) (must equal the Brennan nut, checked per row) over the measured hex length, skirt cone and lip to the measured nut rear face; nut thread = straight NPSM of that size, minor = the Brennan value (-08: 0.759 = ASME B1.20.1 NPSM internal minor 0.7594 min), helical 60deg thread 0.8P deep over the measured length, 45deg countersink and 45deg relief to the measured counterbore; body stem with the measured 30deg male cone, OD and tip radius, neck behind the nut, body face at the measured distance behind the stem tip (Brennan); NUT FACE AT AIR-WAY W AND STEM TIP AT AIR-WAY L (user decision 2026-09-24: follow Air-Way - at -08 Air-Way W-L 0.33 vs Brennan 0.28, so the nut sits 0.05 further out than on the Brennan part); NUT AND BODY ARE ONE SOLID (Brennan STEPs are one solid too) - the nut/collar joint, the rear undercut under the nut lip, the slot at the collar, hex chamfers and fillets are NOT modelled; single manufacturer (Brennan); bore D from the port bottom through the stem tip |  | 1405-16-12
1405-16-16 | 2.3 | 0.86603 | 1.5 | 1.14 | 1.14 | 1.14 | 1.14 | 0.087 | 0.57 | 0.6396 | 0.97 | 0.525 | 0.9 | 0.7098 | 0.175 | 0.75 | 0.5 | 0.86603 | 0.6465 | 0.6055 | 0.428 | 0.6465 | 0.67 | 0.7447 | 0.59 | 0.4845 | 0.38 | 1.211 | 0.469 | 0.08696 | 0.6055 | 0.67507 | 2.3 | 0.84 | 1.94 | 1.33 | 1.5 | 0.5 | 1405-16-16 | Female Pipe x Female NPSM Swivel Adapter Union, 1-11 1/2 NPTF (female) x 1-11 1/2 NPSM (female swivel) | 1405 | 1-11 1/2 NPTF (female) | 1-11 1/2 NPSM (female swivel) | ASSUMED | Air-Way s56 only (double-pass 17 rows) ¦ MODEL: female NPTF port: Air-Way tap drill to MS51503 P1 max per pipe dash (2405 table; Brennan 5405 STEPs), tapered helical thread over P1; W1 = port face to the nut face (overall), L1 = port face to the stem tip; body hex C(1), nut hex C(2) (Air-Way); female NPSM SWIVEL end, sectioned on the Brennan 1404 STEPs (one per NPSM size -02/-04/-06/-08/-12/-16/-20/-24/-32): nut hex = Air-Way C(2) (must equal the Brennan nut, checked per row) over the measured hex length, skirt cone and lip to the measured nut rear face; nut thread = straight NPSM of that size, minor = the Brennan value (-08: 0.759 = ASME B1.20.1 NPSM internal minor 0.7594 min), helical 60deg thread 0.8P deep over the measured length, 45deg countersink and 45deg relief to the measured counterbore; body stem with the measured 30deg male cone, OD and tip radius, neck behind the nut, body face at the measured distance behind the stem tip (Brennan); NUT FACE AT AIR-WAY W AND STEM TIP AT AIR-WAY L (user decision 2026-09-24: follow Air-Way - at -08 Air-Way W-L 0.33 vs Brennan 0.28, so the nut sits 0.05 further out than on the Brennan part); NUT AND BODY ARE ONE SOLID (Brennan STEPs are one solid too) - the nut/collar joint, the rear undercut under the nut lip, the slot at the collar, hex chamfers and fillets are NOT modelled; single manufacturer (Brennan); bore D from the port bottom through the stem tip | Air-Way nut face to stem tip (W-L) 0.380 vs Brennan 0.350: nut placed at Air-Way W (user decision 2026-09-24) | 1405-16-16
1405-20-20 | 2.43 | 1.0854 | 1.88 | 1.48 | 1.16 | 1.48 | 1.16 | 0.087 | 0.74 | 0.8096 | 1.05 | 0.695 | 1 | 0.9048 | 0.195 | 0.9375 | 0.56 | 1.0854 | 0.819 | 0.7775 | 0.497 | 0.819 | 0.85 | 0.8141 | 0.768 | 0.6405 | 0.43 | 1.555 | 0.5385 | 0.08696 | 0.7775 | 0.84707 | 2.43 | 1.01 | 2.02 | 1.38 | 1.88 | 0.56 | 1405-20-20 | Female Pipe x Female NPSM Swivel Adapter Union, 1 1/4-11 1/2 NPTF (female) x 1 1/4-11 1/2 NPSM (female swivel) | 1405 | 1 1/4-11 1/2 NPTF (female) | 1 1/4-11 1/2 NPSM (female swivel) | ASSUMED | Air-Way s56 only (double-pass 17 rows) ¦ MODEL: female NPTF port: Air-Way tap drill to MS51503 P1 max per pipe dash (2405 table; Brennan 5405 STEPs), tapered helical thread over P1; W1 = port face to the nut face (overall), L1 = port face to the stem tip; body hex C(1), nut hex C(2) (Air-Way); female NPSM SWIVEL end, sectioned on the Brennan 1404 STEPs (one per NPSM size -02/-04/-06/-08/-12/-16/-20/-24/-32): nut hex = Air-Way C(2) (must equal the Brennan nut, checked per row) over the measured hex length, skirt cone and lip to the measured nut rear face; nut thread = straight NPSM of that size, minor = the Brennan value (-08: 0.759 = ASME B1.20.1 NPSM internal minor 0.7594 min), helical 60deg thread 0.8P deep over the measured length, 45deg countersink and 45deg relief to the measured counterbore; body stem with the measured 30deg male cone, OD and tip radius, neck behind the nut, body face at the measured distance behind the stem tip (Brennan); NUT FACE AT AIR-WAY W AND STEM TIP AT AIR-WAY L (user decision 2026-09-24: follow Air-Way - at -08 Air-Way W-L 0.33 vs Brennan 0.28, so the nut sits 0.05 further out than on the Brennan part); NUT AND BODY ARE ONE SOLID (Brennan STEPs are one solid too) - the nut/collar joint, the rear undercut under the nut lip, the slot at the collar, hex chamfers and fillets are NOT modelled; single manufacturer (Brennan); bore D from the port bottom through the stem tip |  | 1405-20-20
1405-24-24 | 2.42 | 1.2298 | 2.13 | 1.72 | 1.16 | 1.72 | 1.16 | 0.087 | 0.86 | 0.9296 | 1.165 | 0.8075 | 1.125 | 1.027 | 0.195 | 1.0625 | 0.563 | 1.2298 | 0.9385 | 0.897 | 0.503 | 0.9385 | 0.9675 | 0.9392 | 0.879 | 0.75 | 0.42 | 1.794 | 0.5445 | 0.08696 | 0.897 | 0.96657 | 2.42 | 1.26 | 2.02 | 1.255 | 2.13 | 0.563 | 1405-24-24 | Female Pipe x Female NPSM Swivel Adapter Union, 1 1/2-11 1/2 NPTF (female) x 1 1/2-11 1/2 NPSM (female swivel) | 1405 | 1 1/2-11 1/2 NPTF (female) | 1 1/2-11 1/2 NPSM (female swivel) | ASSUMED | Air-Way s56 only (double-pass 17 rows) ¦ MODEL: female NPTF port: Air-Way tap drill to MS51503 P1 max per pipe dash (2405 table; Brennan 5405 STEPs), tapered helical thread over P1; W1 = port face to the nut face (overall), L1 = port face to the stem tip; body hex C(1), nut hex C(2) (Air-Way); female NPSM SWIVEL end, sectioned on the Brennan 1404 STEPs (one per NPSM size -02/-04/-06/-08/-12/-16/-20/-24/-32): nut hex = Air-Way C(2) (must equal the Brennan nut, checked per row) over the measured hex length, skirt cone and lip to the measured nut rear face; nut thread = straight NPSM of that size, minor = the Brennan value (-08: 0.759 = ASME B1.20.1 NPSM internal minor 0.7594 min), helical 60deg thread 0.8P deep over the measured length, 45deg countersink and 45deg relief to the measured counterbore; body stem with the measured 30deg male cone, OD and tip radius, neck behind the nut, body face at the measured distance behind the stem tip (Brennan); NUT FACE AT AIR-WAY W AND STEM TIP AT AIR-WAY L (user decision 2026-09-24: follow Air-Way - at -08 Air-Way W-L 0.33 vs Brennan 0.28, so the nut sits 0.05 further out than on the Brennan part); NUT AND BODY ARE ONE SOLID (Brennan STEPs are one solid too) - the nut/collar joint, the rear undercut under the nut lip, the slot at the collar, hex chamfers and fillets are NOT modelled; single manufacturer (Brennan); bore D from the port bottom through the stem tip |  | 1405-24-24
1405-32-32 | 2.54 | 1.5184 | 2.63 | 2.19 | 1.18 | 2.19 | 1.18 | 0.087 | 1.095 | 1.1646 | 1.155 | 1.0215 | 1.125 | 1.2766 | 0.195 | 1.31 | 0.563 | 1.5184 | 1.1755 | 1.134 | 0.502 | 1.1755 | 1.2125 | 0.9385 | 1.0985 | 1 | 0.41 | 2.268 | 0.5435 | 0.08696 | 1.134 | 1.2036 | 2.54 | 1.72 | 2.15 | 1.385 | 2.63 | 0.563 | 1405-32-32 | Female Pipe x Female NPSM Swivel Adapter Union, 2-11 1/2 NPTF (female) x 2-11 1/2 NPSM (female swivel) | 1405 | 2-11 1/2 NPTF (female) | 2-11 1/2 NPSM (female swivel) | ASSUMED | Air-Way s56 only (double-pass 17 rows) ¦ MODEL: female NPTF port: Air-Way tap drill to MS51503 P1 max per pipe dash (2405 table; Brennan 5405 STEPs), tapered helical thread over P1; W1 = port face to the nut face (overall), L1 = port face to the stem tip; body hex C(1), nut hex C(2) (Air-Way); female NPSM SWIVEL end, sectioned on the Brennan 1404 STEPs (one per NPSM size -02/-04/-06/-08/-12/-16/-20/-24/-32): nut hex = Air-Way C(2) (must equal the Brennan nut, checked per row) over the measured hex length, skirt cone and lip to the measured nut rear face; nut thread = straight NPSM of that size, minor = the Brennan value (-08: 0.759 = ASME B1.20.1 NPSM internal minor 0.7594 min), helical 60deg thread 0.8P deep over the measured length, 45deg countersink and 45deg relief to the measured counterbore; body stem with the measured 30deg male cone, OD and tip radius, neck behind the nut, body face at the measured distance behind the stem tip (Brennan); NUT FACE AT AIR-WAY W AND STEM TIP AT AIR-WAY L (user decision 2026-09-24: follow Air-Way - at -08 Air-Way W-L 0.33 vs Brennan 0.28, so the nut sits 0.05 further out than on the Brennan part); NUT AND BODY ARE ONE SOLID (Brennan STEPs are one solid too) - the nut/collar joint, the rear undercut under the nut lip, the slot at the collar, hex chamfers and fillets are NOT modelled; single manufacturer (Brennan); bore D from the port bottom through the stem tip |  | 1405-32-32