## Sheet1
| L@DRIVE | BODYR@DRIVE | FSSLVA_FACER@DRIVE | FSSLVA_TAPANG@DRIVE | FSSLVA_SPIGOTR@DRIVE | FSSLVA_SPIGOTL@DRIVE | SOCKDIA@POCKET_A | DEPTH@POCKETCUT_A | DB@BORE_B | DEPTH@BORECUT_B | $PRP@PartNo | $PRP@Description | $PRP@GeometryRoot | $PRP@EndA_Thread | $PRP@EndB_Thread | $PRP@DataStatus | $PRP@AxialSource | $COMMENT | $PRP@OMiSKU
FS0319-08 | 0.37 | 0.375 | 0.2975 | 15 | 0.321 | 0.173 | 0.506 | 0.33 | 0.378 | 0.04 | FS0319-08 | ORFS Braze Sleeve, braze bore 0.506 x flat seal face (for 1/2 tube) | FS0319 | braze bore 0.506 | flat seal face (SAE J1453), tube-stop bore 0.378 | ASSUMED | Air-Way FF319 (s6, double-pass 2026-10-15, parts.air-way.com/api/series/6, two fetches identical) [user 2026-10-15: "use airway dimensions, check brennan too"]; checked against the Brennan ORFS catalog p20 FS0319-08 (ORFS-p020-t03) ¦ MODEL: face-seal braze sleeve (Brennan FS0319-08): length L / collar OD d8 = the row; the shape measured on BRENNAN_FS0319-08 (tools/_out/orfs_steps2_20261020/loose_survey.txt (-08: tools/_out/orfs_wp2_20261020/end_lib_08.json)): tube-side face r 0.2975, 15deg taper to the spigot r 0.321, collar 0.197 long behind the flat seal face, braze bore dia 0.506 to the tube-stop face 0.04 below the seal face, tube-stop bore dia 0.378 - collar and stop-lip lengths held from the seal face, so a row L that rounds the STEP length changes the spigot; NOT modelled: the 45deg inner chamfers (tube-side bore, both stop-lip corners), the small fillet at the spigot / collar step; single manufacturer | Air-Way FF319 = Brennan p20 on sleeve length, sleeve OD (rounding-only differences count as equal) ¦ OMi parts file row 5235 (no dimensions) ¦ DataStatus VERIFIED -> ASSUMED: the face-seal end shapes are measured on Brennan STEPs only (Air-Way 3D models not yet measured) | FS0319-08
FS0319-04 | 0.37 | 0.25 | 0.1675 | 15 | 0.201 | 0.213 | 0.256 | 0.33 | 0.172 | 0.04 | FS0319-04 | ORFS Braze Sleeve, braze bore 0.256 x flat seal face (for 1/4 tube) | FS0319 | braze bore 0.256 | flat seal face (SAE J1453), tube-stop bore 0.172 | ASSUMED | Air-Way FF319 (s6, double-pass 2026-10-15, parts.air-way.com/api/series/6, two fetches identical) [user 2026-10-15: "use airway dimensions, check brennan too"]; checked against the Brennan ORFS catalog p20 FS0319-04 (ORFS-p020-t03) ¦ MODEL: face-seal braze sleeve (Brennan FS0319-04): length L / collar OD d8 = the row; the shape measured on BRENNAN_FS0319-04 (tools/_out/orfs_steps2_20261020/loose_survey.txt (-08: tools/_out/orfs_wp2_20261020/end_lib_08.json)): tube-side face r 0.1675, 15deg taper to the spigot r 0.201, collar 0.157 long behind the flat seal face, braze bore dia 0.256 to the tube-stop face 0.04 below the seal face, tube-stop bore dia 0.172 - collar and stop-lip lengths held from the seal face, so a row L that rounds the STEP length changes the spigot; NOT modelled: the 45deg inner chamfers (tube-side bore, both stop-lip corners), the small fillet at the spigot / collar step; single manufacturer | Air-Way FF319 = Brennan p20 on sleeve length, sleeve OD (rounding-only differences count as equal) ¦ OMi parts file row 5233 (no dimensions) ¦ DataStatus VERIFIED -> ASSUMED: the face-seal end shapes are measured on Brennan STEPs only (Air-Way 3D models not yet measured) | FS0319-04
FS0319-06 | 0.37 | 0.31 | 0.2325 | 15 | 0.261 | 0.193 | 0.381 | 0.33 | 0.264 | 0.04 | FS0319-06 | ORFS Braze Sleeve, braze bore 0.381 x flat seal face (for 3/8 tube) | FS0319 | braze bore 0.381 | flat seal face (SAE J1453), tube-stop bore 0.264 | ASSUMED | Air-Way FF319 (s6, double-pass 2026-10-15, parts.air-way.com/api/series/6, two fetches identical) [user 2026-10-15: "use airway dimensions, check brennan too"]; checked against the Brennan ORFS catalog p20 FS0319-06 (ORFS-p020-t03) ¦ MODEL: face-seal braze sleeve (Brennan FS0319-06): length L / collar OD d8 = the row; the shape measured on BRENNAN_FS0319-06 (tools/_out/orfs_steps2_20261020/loose_survey.txt (-08: tools/_out/orfs_wp2_20261020/end_lib_08.json)): tube-side face r 0.2325, 15deg taper to the spigot r 0.261, collar 0.177 long behind the flat seal face, braze bore dia 0.381 to the tube-stop face 0.04 below the seal face, tube-stop bore dia 0.264 - collar and stop-lip lengths held from the seal face, so a row L that rounds the STEP length changes the spigot; NOT modelled: the 45deg inner chamfers (tube-side bore, both stop-lip corners), the small fillet at the spigot / collar step; single manufacturer | Air-Way FF319 = Brennan p20 on sleeve length, sleeve OD (rounding-only differences count as equal) ¦ OMi parts file row 5234 (no dimensions) ¦ DataStatus VERIFIED -> ASSUMED: the face-seal end shapes are measured on Brennan STEPs only (Air-Way 3D models not yet measured) | FS0319-06