## Sheet1
| M1@LEG1 | BODYR@LEG1 | THDMAJR_B1@LEG1 | JIC1_RELIEFL@LEG1 | JIC1_THDZ@LEG1 | JIC1_CONER@LEG1 | JIC1_LANDL@LEG1 | JIC1_SEATL@LEG1 | RELIEFANG1@LEG1 | SEATB1@LEG1 | M2@LEG2 | BODYR@LEG2 | NW2_BODYL@LEG2 | NW2_NECKR@LEG2 | NW2_NECKL@LEG2 | NW2_CHR@LEG2 | NW2_CHANG1@LEG2 | NW2_NUTR@LEG2 | NW2_CHANG2@LEG2 | NW2_NUTT@LEG2 | NW2_CHR2@LEG2 | NW2_WASHR@LEG2 | NW2_WASHT@LEG2 | NW2_UCR@LEG2 | THDMAJR_B2@LEG2 | NW2_THDL@LEG2 | NUTHEX2@NUTHEX2 | DEPTH@NUTCUT2 | D1@BORE1 | DEPTH@BORECUT1 | D2@BORE2 | DEPTH@BORECUT2 | THDDIA@THD_End1 | THDPITCH@THD_End1 | DEPTH@THD_End1 | Profile_Height@THD_End1_PROF | Profile_Land@THD_End1_PROF | THDPITCH@THD_End1_PROF | THDDIA@THD_End2 | THDPITCH@THD_End2 | DEPTH@THD_End2 | Profile_Height@THD_End2_PROF | Profile_Land@THD_End2_PROF | THDPITCH@THD_End2_PROF | HEXAF@HEX1 | HEXL@HEX1_BODY | HEXAF@HEX2 | HEXL@HEX2_BODY | PUCK_HB@PUCK | PUCK_HT@PUCK | PUCK_R1B@PUCK | PUCK_R1T@PUCK | PUCK_XC@PUCK | $PRP@PartNo | $PRP@Description | $PRP@GeometryRoot | $PRP@End1_Thread | $PRP@End2_Thread | $PRP@DataStatus | $PRP@AxialSource | $COMMENT | $PRP@OMiSKU
6801-08-08-NWO-FG | 1.25 | 0.375 | 0.375 | 0.094 | 0.2837 | 0.3295 | 0.0984 | 0.1546 | 60 | 37 | 1.45 | 0.375 | 0.59 | 0.35 | 0.019 | 0.445 | 75 | 0.51807 | 75 | 0.31 | 0.445 | 0.505 | 0.041 | 0.33 | 0.375 | 0.344 | 0.88 | 0.31 | 0.39 | 1.25 | 0.39 | 1.45 | 0.75 | 0.0625 | 0.2837 | 0.03383 | 0.01562 | 0.0625 | 0.75 | 0.0625 | 0.344 | 0.03383 | 0.01562 | 0.0625 | 0.75 | 0.593 | 0.75 | 0.59 | 0.375 | 0.375 | 0.21601 | 0.21601 | 0.43251 | 6801-08-08-NWO-FG | 90 deg Male JIC x Adjustable Male ORB Elbow, 3/4-16 JIC x 3/4-16 (adjustable male ORB) | 6801 | 3/4-16 JIC | 3/4-16 (adjustable male ORB) | ASSUMED | JIC: MS33656J==Brennan VERIFIED; ORB thd: MS51527 J2; groove: ORD-5700 +; legs: Air-Way (MS51527 corroborates matched-dash) ¦ MODEL: forged elbow body per the 2500HX pattern (Brennan 2500-06-06-FG STEP): one hex arm along each leg, A/F = max(Air-Way hex, JIC thread majors), flats normal to Z, 30deg double-cone corner puck about Z (radius = hex corner, height = flats); hex-end 75deg chamfers and edge fillets NOT modelled; JIC legs: MS33656J chain per dash (2403 table, VERIFIED vs Brennan); Thread feature over THDZ; adjustable ORB stud end (nut, washer, O-ring) - Brennan 6801-XX-XX-NWO-FG STEPs, one per ORB size -02..-32: from the body face (Air-Way LEG minus ORB_I3, = Brennan on every STEP) a round neck, the locknut (hex = Air-Way HEXB = Brennan, measured thickness, both faces chamfered 15deg to the face from the across-flats circle as MEASURED on all 12 STEPs - drawn as a revolved envelope cut to the hexagon, flats normal to Z; chamfer start drawn 0.005 outside the flats circle to avoid a tangent edge: ASSUMPTION, cosmetic), the backup washer (measured OD and thickness), the O-ring undercut (root = Air-Way groove dia = Brennan) and the male ORB thread (Air-Way thread length, Thread feature); locknut, washer and O-ring are one solid with the body, as on the Brennan STEPs (O-ring not drawn); the nut sits where Brennan shows it (backed off against the washer); no tip chamfer (as on the fixed ORB ends); each leg bore runs from its face to the axis crossing | DataStatus ASSUMED (hex/legs single-source for unequal-dash) -> ASSUMED: the adjustable ORB nut/washer/neck geometry is single-source (Brennan 6801-XX-XX-NWO-FG STEPs) ¦ Brennan 6801-08-08-NWO-FG STEP (2026-09-25): JIC leg 1.250, ORB leg 1.450, tip to body face 0.860, ORB thread 0.344, nut hex 0.875, body hex 0.750, undercut dia 0.660 - all agree with Air-Way (within its 2-decimal rounding) | 6801-08-08-NWO-FG
6801-04-02-NWO-FG | 0.89 | 0.22 | 0.21875 | 0.075 | 0.2608 | 0.182 | 0.0795 | 0.1135 | 60 | 37 | 1.03 | 0.22 | 0.44 | 0.1752 | 0.011 | 0.225 | 75 | 0.26403 | 75 | 0.22 | 0.225 | 0.252 | 0.03 | 0.125 | 0.15625 | 0.234 | 0.44 | 0.22 | 0.17 | 0.89 | 0.06 | 1.03 | 0.4375 | 0.05 | 0.2608 | 0.02706 | 0.0125 | 0.05 | 0.3125 | 0.04167 | 0.234 | 0.02255 | 0.01042 | 0.04167 | 0.44 | 0.34 | 0.44 | 0.44 | 0.22 | 0.22 | 0.12652 | 0.12652 | 0.25353 | 6801-04-02-NWO-FG | 90 deg Male JIC x Adjustable Male ORB Elbow, 7/16-20 JIC x 5/16-24 (adjustable male ORB) | 6801 | 7/16-20 JIC | 5/16-24 (adjustable male ORB) | ASSUMED | JIC: MS33656J==Brennan VERIFIED; ORB thd: MS51527 J2; groove: ORD-5700 +; legs: Air-Way (MS51527 corroborates matched-dash) ¦ MODEL: forged elbow body per the 2500HX pattern (Brennan 2500-06-06-FG STEP): one hex arm along each leg, A/F = max(Air-Way hex, JIC thread majors), flats normal to Z, 30deg double-cone corner puck about Z (radius = hex corner, height = flats); hex-end 75deg chamfers and edge fillets NOT modelled; JIC legs: MS33656J chain per dash (2403 table, VERIFIED vs Brennan); Thread feature over THDZ; adjustable ORB stud end (nut, washer, O-ring) - Brennan 6801-XX-XX-NWO-FG STEPs, one per ORB size -02..-32: from the body face (Air-Way LEG minus ORB_I3, = Brennan on every STEP) a round neck, the locknut (hex = Air-Way HEXB = Brennan, measured thickness, both faces chamfered 15deg to the face from the across-flats circle as MEASURED on all 12 STEPs - drawn as a revolved envelope cut to the hexagon, flats normal to Z; chamfer start drawn 0.005 outside the flats circle to avoid a tangent edge: ASSUMPTION, cosmetic), the backup washer (measured OD and thickness), the O-ring undercut (root = Air-Way groove dia = Brennan) and the male ORB thread (Air-Way thread length, Thread feature); locknut, washer and O-ring are one solid with the body, as on the Brennan STEPs (O-ring not drawn); the nut sits where Brennan shows it (backed off against the washer); no tip chamfer (as on the fixed ORB ends); each leg bore runs from its face to the axis crossing | DataStatus ASSUMED (hex/legs single-source for unequal-dash) -> ASSUMED: the adjustable ORB nut/washer/neck geometry is single-source (Brennan 6801-XX-XX-NWO-FG STEPs) ¦ Brennan 6801-04-02-NWO-FG STEP (2026-09-25): JIC leg 0.890, ORB leg 0.920, tip to body face 0.590, ORB thread 0.234, nut hex 0.438, body hex 0.438, undercut dia 0.250 - DIFFERS: LEG_ORB Air-Way 1.03 vs Brennan 0.92 - built to Air-Way (flag for OMi); the rest agrees with Air-Way | 6801-04-02-NWO-FG
6801-04-04-NWO-FG | 0.89 | 0.22 | 0.21875 | 0.075 | 0.2608 | 0.182 | 0.0795 | 0.1135 | 60 | 37 | 1.03 | 0.22 | 0.3 | 0.2252 | 0.029 | 0.285 | 75 | 0.33332 | 75 | 0.28 | 0.285 | 0.325 | 0.035 | 0.182 | 0.21875 | 0.265 | 0.56 | 0.28 | 0.17 | 0.89 | 0.17 | 1.03 | 0.4375 | 0.05 | 0.2608 | 0.02706 | 0.0125 | 0.05 | 0.4375 | 0.05 | 0.265 | 0.02706 | 0.0125 | 0.05 | 0.44 | 0.34 | 0.44 | 0.3 | 0.22 | 0.22 | 0.12652 | 0.12652 | 0.25353 | 6801-04-04-NWO-FG | 90 deg Male JIC x Adjustable Male ORB Elbow, 7/16-20 JIC x 7/16-20 (adjustable male ORB) | 6801 | 7/16-20 JIC | 7/16-20 (adjustable male ORB) | ASSUMED | JIC: MS33656J==Brennan VERIFIED; ORB thd: MS51527 J2; groove: ORD-5700 +; legs: Air-Way (MS51527 corroborates matched-dash) ¦ MODEL: forged elbow body per the 2500HX pattern (Brennan 2500-06-06-FG STEP): one hex arm along each leg, A/F = max(Air-Way hex, JIC thread majors), flats normal to Z, 30deg double-cone corner puck about Z (radius = hex corner, height = flats); hex-end 75deg chamfers and edge fillets NOT modelled; JIC legs: MS33656J chain per dash (2403 table, VERIFIED vs Brennan); Thread feature over THDZ; adjustable ORB stud end (nut, washer, O-ring) - Brennan 6801-XX-XX-NWO-FG STEPs, one per ORB size -02..-32: from the body face (Air-Way LEG minus ORB_I3, = Brennan on every STEP) a round neck, the locknut (hex = Air-Way HEXB = Brennan, measured thickness, both faces chamfered 15deg to the face from the across-flats circle as MEASURED on all 12 STEPs - drawn as a revolved envelope cut to the hexagon, flats normal to Z; chamfer start drawn 0.005 outside the flats circle to avoid a tangent edge: ASSUMPTION, cosmetic), the backup washer (measured OD and thickness), the O-ring undercut (root = Air-Way groove dia = Brennan) and the male ORB thread (Air-Way thread length, Thread feature); locknut, washer and O-ring are one solid with the body, as on the Brennan STEPs (O-ring not drawn); the nut sits where Brennan shows it (backed off against the washer); no tip chamfer (as on the fixed ORB ends); each leg bore runs from its face to the axis crossing | DataStatus ASSUMED (hex/legs single-source for unequal-dash) -> ASSUMED: the adjustable ORB nut/washer/neck geometry is single-source (Brennan 6801-XX-XX-NWO-FG STEPs) ¦ Brennan 6801-04-04-NWO-FG STEP (2026-09-25): JIC leg 0.890, ORB leg 1.030, tip to body face 0.730, ORB thread 0.265, nut hex 0.563, body hex 0.438, undercut dia 0.364 - all agree with Air-Way (within its 2-decimal rounding) | 6801-04-04-NWO-FG
6801-04-05-NWO-FG | 0.95 | 0.28 | 0.21875 | 0.075 | 0.2608 | 0.182 | 0.0795 | 0.1135 | 60 | 37 | 1.13 | 0.28 | 0.4 | 0.25 | 0.029 | 0.32 | 75 | 0.37373 | 75 | 0.28 | 0.32 | 0.361 | 0.035 | 0.213 | 0.25 | 0.265 | 0.63 | 0.28 | 0.17 | 0.95 | 0.23 | 1.13 | 0.4375 | 0.05 | 0.2608 | 0.02706 | 0.0125 | 0.05 | 0.5 | 0.05 | 0.265 | 0.02706 | 0.0125 | 0.05 | 0.56 | 0.4 | 0.56 | 0.4 | 0.28 | 0.28 | 0.16116 | 0.16116 | 0.32282 | 6801-04-05-NWO-FG | 90 deg Male JIC x Adjustable Male ORB Elbow, 7/16-20 JIC x 1/2-20 (adjustable male ORB) | 6801 | 7/16-20 JIC | 1/2-20 (adjustable male ORB) | ASSUMED | JIC: MS33656J==Brennan VERIFIED; ORB thd: MS51527 J2; groove: ORD-5700 +; legs: Air-Way (MS51527 corroborates matched-dash) ¦ MODEL: forged elbow body per the 2500HX pattern (Brennan 2500-06-06-FG STEP): one hex arm along each leg, A/F = max(Air-Way hex, JIC thread majors), flats normal to Z, 30deg double-cone corner puck about Z (radius = hex corner, height = flats); hex-end 75deg chamfers and edge fillets NOT modelled; JIC legs: MS33656J chain per dash (2403 table, VERIFIED vs Brennan); Thread feature over THDZ; adjustable ORB stud end (nut, washer, O-ring) - Brennan 6801-XX-XX-NWO-FG STEPs, one per ORB size -02..-32: from the body face (Air-Way LEG minus ORB_I3, = Brennan on every STEP) a round neck, the locknut (hex = Air-Way HEXB = Brennan, measured thickness, both faces chamfered 15deg to the face from the across-flats circle as MEASURED on all 12 STEPs - drawn as a revolved envelope cut to the hexagon, flats normal to Z; chamfer start drawn 0.005 outside the flats circle to avoid a tangent edge: ASSUMPTION, cosmetic), the backup washer (measured OD and thickness), the O-ring undercut (root = Air-Way groove dia = Brennan) and the male ORB thread (Air-Way thread length, Thread feature); locknut, washer and O-ring are one solid with the body, as on the Brennan STEPs (O-ring not drawn); the nut sits where Brennan shows it (backed off against the washer); no tip chamfer (as on the fixed ORB ends); each leg bore runs from its face to the axis crossing | DataStatus ASSUMED (hex/legs single-source for unequal-dash) -> ASSUMED: the adjustable ORB nut/washer/neck geometry is single-source (Brennan 6801-XX-XX-NWO-FG STEPs) | 6801-04-05-NWO-FG
6801-04-06-NWO-FG | 1.05 | 0.28 | 0.21875 | 0.075 | 0.2608 | 0.182 | 0.0795 | 0.1135 | 60 | 37 | 1.25 | 0.28 | 0.5 | 0.2752 | 0.012 | 0.35 | 75 | 0.40837 | 75 | 0.27 | 0.35 | 0.397 | 0.035 | 0.2405 | 0.28125 | 0.312 | 0.69 | 0.27 | 0.17 | 1.05 | 0.3 | 1.25 | 0.4375 | 0.05 | 0.2608 | 0.02706 | 0.0125 | 0.05 | 0.5625 | 0.05556 | 0.312 | 0.03007 | 0.01389 | 0.05556 | 0.56 | 0.5 | 0.56 | 0.5 | 0.28 | 0.28 | 0.16116 | 0.16116 | 0.32282 | 6801-04-06-NWO-FG | 90 deg Male JIC x Adjustable Male ORB Elbow, 7/16-20 JIC x 9/16-18 (adjustable male ORB) | 6801 | 7/16-20 JIC | 9/16-18 (adjustable male ORB) | ASSUMED | JIC: MS33656J==Brennan VERIFIED; ORB thd: MS51527 J2; groove: ORD-5700 +; legs: Air-Way (MS51527 corroborates matched-dash) ¦ MODEL: forged elbow body per the 2500HX pattern (Brennan 2500-06-06-FG STEP): one hex arm along each leg, A/F = max(Air-Way hex, JIC thread majors), flats normal to Z, 30deg double-cone corner puck about Z (radius = hex corner, height = flats); hex-end 75deg chamfers and edge fillets NOT modelled; JIC legs: MS33656J chain per dash (2403 table, VERIFIED vs Brennan); Thread feature over THDZ; adjustable ORB stud end (nut, washer, O-ring) - Brennan 6801-XX-XX-NWO-FG STEPs, one per ORB size -02..-32: from the body face (Air-Way LEG minus ORB_I3, = Brennan on every STEP) a round neck, the locknut (hex = Air-Way HEXB = Brennan, measured thickness, both faces chamfered 15deg to the face from the across-flats circle as MEASURED on all 12 STEPs - drawn as a revolved envelope cut to the hexagon, flats normal to Z; chamfer start drawn 0.005 outside the flats circle to avoid a tangent edge: ASSUMPTION, cosmetic), the backup washer (measured OD and thickness), the O-ring undercut (root = Air-Way groove dia = Brennan) and the male ORB thread (Air-Way thread length, Thread feature); locknut, washer and O-ring are one solid with the body, as on the Brennan STEPs (O-ring not drawn); the nut sits where Brennan shows it (backed off against the washer); no tip chamfer (as on the fixed ORB ends); each leg bore runs from its face to the axis crossing | DataStatus ASSUMED (hex/legs single-source for unequal-dash) -> ASSUMED: the adjustable ORB nut/washer/neck geometry is single-source (Brennan 6801-XX-XX-NWO-FG STEPs) | 6801-04-06-NWO-FG
6801-04-08-NWO-FG | 1.12 | 0.375 | 0.21875 | 0.075 | 0.2608 | 0.182 | 0.0795 | 0.1135 | 60 | 37 | 1.45 | 0.375 | 0.59 | 0.35 | 0.019 | 0.445 | 75 | 0.51807 | 75 | 0.31 | 0.445 | 0.505 | 0.041 | 0.33 | 0.375 | 0.344 | 0.88 | 0.31 | 0.17 | 1.12 | 0.39 | 1.45 | 0.4375 | 0.05 | 0.2608 | 0.02706 | 0.0125 | 0.05 | 0.75 | 0.0625 | 0.344 | 0.03383 | 0.01562 | 0.0625 | 0.75 | 0.57 | 0.75 | 0.59 | 0.375 | 0.375 | 0.21601 | 0.21601 | 0.43251 | 6801-04-08-NWO-FG | 90 deg Male JIC x Adjustable Male ORB Elbow, 7/16-20 JIC x 3/4-16 (adjustable male ORB) | 6801 | 7/16-20 JIC | 3/4-16 (adjustable male ORB) | ASSUMED | JIC: MS33656J==Brennan VERIFIED; ORB thd: MS51527 J2; groove: ORD-5700 +; legs: Air-Way (MS51527 corroborates matched-dash) ¦ MODEL: forged elbow body per the 2500HX pattern (Brennan 2500-06-06-FG STEP): one hex arm along each leg, A/F = max(Air-Way hex, JIC thread majors), flats normal to Z, 30deg double-cone corner puck about Z (radius = hex corner, height = flats); hex-end 75deg chamfers and edge fillets NOT modelled; JIC legs: MS33656J chain per dash (2403 table, VERIFIED vs Brennan); Thread feature over THDZ; adjustable ORB stud end (nut, washer, O-ring) - Brennan 6801-XX-XX-NWO-FG STEPs, one per ORB size -02..-32: from the body face (Air-Way LEG minus ORB_I3, = Brennan on every STEP) a round neck, the locknut (hex = Air-Way HEXB = Brennan, measured thickness, both faces chamfered 15deg to the face from the across-flats circle as MEASURED on all 12 STEPs - drawn as a revolved envelope cut to the hexagon, flats normal to Z; chamfer start drawn 0.005 outside the flats circle to avoid a tangent edge: ASSUMPTION, cosmetic), the backup washer (measured OD and thickness), the O-ring undercut (root = Air-Way groove dia = Brennan) and the male ORB thread (Air-Way thread length, Thread feature); locknut, washer and O-ring are one solid with the body, as on the Brennan STEPs (O-ring not drawn); the nut sits where Brennan shows it (backed off against the washer); no tip chamfer (as on the fixed ORB ends); each leg bore runs from its face to the axis crossing | DataStatus ASSUMED (hex/legs single-source for unequal-dash) -> ASSUMED: the adjustable ORB nut/washer/neck geometry is single-source (Brennan 6801-XX-XX-NWO-FG STEPs) | 6801-04-08-NWO-FG
6801-04-10-NWO-FG | 1.21 | 0.44 | 0.21875 | 0.075 | 0.2608 | 0.182 | 0.0795 | 0.1135 | 60 | 37 | 1.7 | 0.44 | 0.7 | 0.4 | 0.03 | 0.505 | 75 | 0.58735 | 75 | 0.36 | 0.505 | 0.5775 | 0.05 | 0.3865 | 0.4375 | 0.391 | 1 | 0.36 | 0.17 | 1.21 | 0.48 | 1.7 | 0.4375 | 0.05 | 0.2608 | 0.02706 | 0.0125 | 0.05 | 0.875 | 0.07143 | 0.391 | 0.03866 | 0.01786 | 0.07143 | 0.88 | 0.66 | 0.88 | 0.7 | 0.44 | 0.44 | 0.25353 | 0.25353 | 0.50757 | 6801-04-10-NWO-FG | 90 deg Male JIC x Adjustable Male ORB Elbow, 7/16-20 JIC x 7/8-14 (adjustable male ORB) | 6801 | 7/16-20 JIC | 7/8-14 (adjustable male ORB) | ASSUMED | JIC: MS33656J==Brennan VERIFIED; ORB thd: MS51527 J2; groove: ORD-5700 +; legs: Air-Way (MS51527 corroborates matched-dash) ¦ MODEL: forged elbow body per the 2500HX pattern (Brennan 2500-06-06-FG STEP): one hex arm along each leg, A/F = max(Air-Way hex, JIC thread majors), flats normal to Z, 30deg double-cone corner puck about Z (radius = hex corner, height = flats); hex-end 75deg chamfers and edge fillets NOT modelled; JIC legs: MS33656J chain per dash (2403 table, VERIFIED vs Brennan); Thread feature over THDZ; adjustable ORB stud end (nut, washer, O-ring) - Brennan 6801-XX-XX-NWO-FG STEPs, one per ORB size -02..-32: from the body face (Air-Way LEG minus ORB_I3, = Brennan on every STEP) a round neck, the locknut (hex = Air-Way HEXB = Brennan, measured thickness, both faces chamfered 15deg to the face from the across-flats circle as MEASURED on all 12 STEPs - drawn as a revolved envelope cut to the hexagon, flats normal to Z; chamfer start drawn 0.005 outside the flats circle to avoid a tangent edge: ASSUMPTION, cosmetic), the backup washer (measured OD and thickness), the O-ring undercut (root = Air-Way groove dia = Brennan) and the male ORB thread (Air-Way thread length, Thread feature); locknut, washer and O-ring are one solid with the body, as on the Brennan STEPs (O-ring not drawn); the nut sits where Brennan shows it (backed off against the washer); no tip chamfer (as on the fixed ORB ends); each leg bore runs from its face to the axis crossing | DataStatus ASSUMED (hex/legs single-source for unequal-dash) -> ASSUMED: the adjustable ORB nut/washer/neck geometry is single-source (Brennan 6801-XX-XX-NWO-FG STEPs) | 6801-04-10-NWO-FG
6801-05-04-NWO-FG | 0.95 | 0.28 | 0.25 | 0.075 | 0.2606 | 0.213 | 0.0795 | 0.1135 | 60 | 37 | 1.13 | 0.28 | 0.4 | 0.2252 | 0.029 | 0.285 | 75 | 0.33332 | 75 | 0.28 | 0.285 | 0.325 | 0.035 | 0.182 | 0.21875 | 0.265 | 0.56 | 0.28 | 0.23 | 0.95 | 0.17 | 1.13 | 0.5 | 0.05 | 0.2606 | 0.02706 | 0.0125 | 0.05 | 0.4375 | 0.05 | 0.265 | 0.02706 | 0.0125 | 0.05 | 0.56 | 0.4 | 0.56 | 0.4 | 0.28 | 0.28 | 0.16116 | 0.16116 | 0.32282 | 6801-05-04-NWO-FG | 90 deg Male JIC x Adjustable Male ORB Elbow, 1/2-20 JIC x 7/16-20 (adjustable male ORB) | 6801 | 1/2-20 JIC | 7/16-20 (adjustable male ORB) | ASSUMED | JIC: MS33656J==Brennan VERIFIED; ORB thd: MS51527 J2; groove: ORD-5700 +; legs: Air-Way (MS51527 corroborates matched-dash) ¦ MODEL: forged elbow body per the 2500HX pattern (Brennan 2500-06-06-FG STEP): one hex arm along each leg, A/F = max(Air-Way hex, JIC thread majors), flats normal to Z, 30deg double-cone corner puck about Z (radius = hex corner, height = flats); hex-end 75deg chamfers and edge fillets NOT modelled; JIC legs: MS33656J chain per dash (2403 table, VERIFIED vs Brennan); Thread feature over THDZ; adjustable ORB stud end (nut, washer, O-ring) - Brennan 6801-XX-XX-NWO-FG STEPs, one per ORB size -02..-32: from the body face (Air-Way LEG minus ORB_I3, = Brennan on every STEP) a round neck, the locknut (hex = Air-Way HEXB = Brennan, measured thickness, both faces chamfered 15deg to the face from the across-flats circle as MEASURED on all 12 STEPs - drawn as a revolved envelope cut to the hexagon, flats normal to Z; chamfer start drawn 0.005 outside the flats circle to avoid a tangent edge: ASSUMPTION, cosmetic), the backup washer (measured OD and thickness), the O-ring undercut (root = Air-Way groove dia = Brennan) and the male ORB thread (Air-Way thread length, Thread feature); locknut, washer and O-ring are one solid with the body, as on the Brennan STEPs (O-ring not drawn); the nut sits where Brennan shows it (backed off against the washer); no tip chamfer (as on the fixed ORB ends); each leg bore runs from its face to the axis crossing | DataStatus ASSUMED (hex/legs single-source for unequal-dash) -> ASSUMED: the adjustable ORB nut/washer/neck geometry is single-source (Brennan 6801-XX-XX-NWO-FG STEPs) | 6801-05-04-NWO-FG
6801-05-06-NWO-FG | 1.05 | 0.28 | 0.25 | 0.075 | 0.2606 | 0.213 | 0.0795 | 0.1135 | 60 | 37 | 1.25 | 0.28 | 0.5 | 0.2752 | 0.012 | 0.35 | 75 | 0.40837 | 75 | 0.27 | 0.35 | 0.397 | 0.035 | 0.2405 | 0.28125 | 0.312 | 0.69 | 0.27 | 0.23 | 1.05 | 0.3 | 1.25 | 0.5 | 0.05 | 0.2606 | 0.02706 | 0.0125 | 0.05 | 0.5625 | 0.05556 | 0.312 | 0.03007 | 0.01389 | 0.05556 | 0.56 | 0.5 | 0.56 | 0.5 | 0.28 | 0.28 | 0.16116 | 0.16116 | 0.32282 | 6801-05-06-NWO-FG | 90 deg Male JIC x Adjustable Male ORB Elbow, 1/2-20 JIC x 9/16-18 (adjustable male ORB) | 6801 | 1/2-20 JIC | 9/16-18 (adjustable male ORB) | ASSUMED | JIC: MS33656J==Brennan VERIFIED; ORB thd: MS51527 J2; groove: ORD-5700 +; legs: Air-Way (MS51527 corroborates matched-dash) ¦ MODEL: forged elbow body per the 2500HX pattern (Brennan 2500-06-06-FG STEP): one hex arm along each leg, A/F = max(Air-Way hex, JIC thread majors), flats normal to Z, 30deg double-cone corner puck about Z (radius = hex corner, height = flats); hex-end 75deg chamfers and edge fillets NOT modelled; JIC legs: MS33656J chain per dash (2403 table, VERIFIED vs Brennan); Thread feature over THDZ; adjustable ORB stud end (nut, washer, O-ring) - Brennan 6801-XX-XX-NWO-FG STEPs, one per ORB size -02..-32: from the body face (Air-Way LEG minus ORB_I3, = Brennan on every STEP) a round neck, the locknut (hex = Air-Way HEXB = Brennan, measured thickness, both faces chamfered 15deg to the face from the across-flats circle as MEASURED on all 12 STEPs - drawn as a revolved envelope cut to the hexagon, flats normal to Z; chamfer start drawn 0.005 outside the flats circle to avoid a tangent edge: ASSUMPTION, cosmetic), the backup washer (measured OD and thickness), the O-ring undercut (root = Air-Way groove dia = Brennan) and the male ORB thread (Air-Way thread length, Thread feature); locknut, washer and O-ring are one solid with the body, as on the Brennan STEPs (O-ring not drawn); the nut sits where Brennan shows it (backed off against the washer); no tip chamfer (as on the fixed ORB ends); each leg bore runs from its face to the axis crossing | DataStatus ASSUMED (hex/legs single-source for unequal-dash) -> ASSUMED: the adjustable ORB nut/washer/neck geometry is single-source (Brennan 6801-XX-XX-NWO-FG STEPs) | 6801-05-06-NWO-FG
6801-06-04-NWO-FG | 1.06 | 0.28125 | 0.28125 | 0.083 | 0.2515 | 0.2405 | 0.0898 | 0.1082 | 60 | 37 | 1.19 | 0.28125 | 0.46 | 0.2252 | 0.029 | 0.285 | 75 | 0.33332 | 75 | 0.28 | 0.285 | 0.325 | 0.035 | 0.182 | 0.21875 | 0.265 | 0.56 | 0.28 | 0.3 | 1.06 | 0.17 | 1.19 | 0.5625 | 0.05556 | 0.2515 | 0.03007 | 0.01389 | 0.05556 | 0.4375 | 0.05 | 0.265 | 0.02706 | 0.0125 | 0.05 | 0.5625 | 0.504 | 0.5625 | 0.46 | 0.28125 | 0.28125 | 0.16188 | 0.16188 | 0.32426 | 6801-06-04-NWO-FG | 90 deg Male JIC x Adjustable Male ORB Elbow, 9/16-18 JIC x 7/16-20 (adjustable male ORB) | 6801 | 9/16-18 JIC | 7/16-20 (adjustable male ORB) | ASSUMED | JIC: MS33656J==Brennan VERIFIED; ORB thd: MS51527 J2; groove: ORD-5700 +; legs: Air-Way (MS51527 corroborates matched-dash) ¦ MODEL: forged elbow body per the 2500HX pattern (Brennan 2500-06-06-FG STEP): one hex arm along each leg, A/F = max(Air-Way hex, JIC thread majors), flats normal to Z, 30deg double-cone corner puck about Z (radius = hex corner, height = flats); hex-end 75deg chamfers and edge fillets NOT modelled; JIC legs: MS33656J chain per dash (2403 table, VERIFIED vs Brennan); Thread feature over THDZ; adjustable ORB stud end (nut, washer, O-ring) - Brennan 6801-XX-XX-NWO-FG STEPs, one per ORB size -02..-32: from the body face (Air-Way LEG minus ORB_I3, = Brennan on every STEP) a round neck, the locknut (hex = Air-Way HEXB = Brennan, measured thickness, both faces chamfered 15deg to the face from the across-flats circle as MEASURED on all 12 STEPs - drawn as a revolved envelope cut to the hexagon, flats normal to Z; chamfer start drawn 0.005 outside the flats circle to avoid a tangent edge: ASSUMPTION, cosmetic), the backup washer (measured OD and thickness), the O-ring undercut (root = Air-Way groove dia = Brennan) and the male ORB thread (Air-Way thread length, Thread feature); locknut, washer and O-ring are one solid with the body, as on the Brennan STEPs (O-ring not drawn); the nut sits where Brennan shows it (backed off against the washer); no tip chamfer (as on the fixed ORB ends); each leg bore runs from its face to the axis crossing | DataStatus ASSUMED (hex/legs single-source for unequal-dash) -> ASSUMED: the adjustable ORB nut/washer/neck geometry is single-source (Brennan 6801-XX-XX-NWO-FG STEPs) ¦ hex A/F raised from Air-Way 0.56 to 0.5625 (JIC thread major; 2603HX rule) | 6801-06-04-NWO-FG
6801-06-05-NWO-FG | 1.06 | 0.28125 | 0.28125 | 0.083 | 0.2515 | 0.2405 | 0.0898 | 0.1082 | 60 | 37 | 1.19 | 0.28125 | 0.46 | 0.25 | 0.029 | 0.32 | 75 | 0.37373 | 75 | 0.28 | 0.32 | 0.361 | 0.035 | 0.213 | 0.25 | 0.265 | 0.63 | 0.28 | 0.3 | 1.06 | 0.23 | 1.19 | 0.5625 | 0.05556 | 0.2515 | 0.03007 | 0.01389 | 0.05556 | 0.5 | 0.05 | 0.265 | 0.02706 | 0.0125 | 0.05 | 0.5625 | 0.504 | 0.5625 | 0.46 | 0.28125 | 0.28125 | 0.16188 | 0.16188 | 0.32426 | 6801-06-05-NWO-FG | 90 deg Male JIC x Adjustable Male ORB Elbow, 9/16-18 JIC x 1/2-20 (adjustable male ORB) | 6801 | 9/16-18 JIC | 1/2-20 (adjustable male ORB) | ASSUMED | JIC: MS33656J==Brennan VERIFIED; ORB thd: MS51527 J2; groove: ORD-5700 +; legs: Air-Way (MS51527 corroborates matched-dash) ¦ MODEL: forged elbow body per the 2500HX pattern (Brennan 2500-06-06-FG STEP): one hex arm along each leg, A/F = max(Air-Way hex, JIC thread majors), flats normal to Z, 30deg double-cone corner puck about Z (radius = hex corner, height = flats); hex-end 75deg chamfers and edge fillets NOT modelled; JIC legs: MS33656J chain per dash (2403 table, VERIFIED vs Brennan); Thread feature over THDZ; adjustable ORB stud end (nut, washer, O-ring) - Brennan 6801-XX-XX-NWO-FG STEPs, one per ORB size -02..-32: from the body face (Air-Way LEG minus ORB_I3, = Brennan on every STEP) a round neck, the locknut (hex = Air-Way HEXB = Brennan, measured thickness, both faces chamfered 15deg to the face from the across-flats circle as MEASURED on all 12 STEPs - drawn as a revolved envelope cut to the hexagon, flats normal to Z; chamfer start drawn 0.005 outside the flats circle to avoid a tangent edge: ASSUMPTION, cosmetic), the backup washer (measured OD and thickness), the O-ring undercut (root = Air-Way groove dia = Brennan) and the male ORB thread (Air-Way thread length, Thread feature); locknut, washer and O-ring are one solid with the body, as on the Brennan STEPs (O-ring not drawn); the nut sits where Brennan shows it (backed off against the washer); no tip chamfer (as on the fixed ORB ends); each leg bore runs from its face to the axis crossing | DataStatus ASSUMED (hex/legs single-source for unequal-dash) -> ASSUMED: the adjustable ORB nut/washer/neck geometry is single-source (Brennan 6801-XX-XX-NWO-FG STEPs) ¦ hex A/F raised from Air-Way 0.56 to 0.5625 (JIC thread major; 2603HX rule) | 6801-06-05-NWO-FG
6801-06-06-NWO-FG | 1.06 | 0.28125 | 0.28125 | 0.083 | 0.2515 | 0.2405 | 0.0898 | 0.1082 | 60 | 37 | 1.25 | 0.28125 | 0.5 | 0.2752 | 0.012 | 0.35 | 75 | 0.40837 | 75 | 0.27 | 0.35 | 0.397 | 0.035 | 0.2405 | 0.28125 | 0.312 | 0.69 | 0.27 | 0.3 | 1.06 | 0.3 | 1.25 | 0.5625 | 0.05556 | 0.2515 | 0.03007 | 0.01389 | 0.05556 | 0.5625 | 0.05556 | 0.312 | 0.03007 | 0.01389 | 0.05556 | 0.5625 | 0.504 | 0.5625 | 0.5 | 0.28125 | 0.28125 | 0.16188 | 0.16188 | 0.32426 | 6801-06-06-NWO-FG | 90 deg Male JIC x Adjustable Male ORB Elbow, 9/16-18 JIC x 9/16-18 (adjustable male ORB) | 6801 | 9/16-18 JIC | 9/16-18 (adjustable male ORB) | ASSUMED | JIC: MS33656J==Brennan VERIFIED; ORB thd: MS51527 J2; groove: ORD-5700 +; legs: Air-Way (MS51527 corroborates matched-dash) ¦ MODEL: forged elbow body per the 2500HX pattern (Brennan 2500-06-06-FG STEP): one hex arm along each leg, A/F = max(Air-Way hex, JIC thread majors), flats normal to Z, 30deg double-cone corner puck about Z (radius = hex corner, height = flats); hex-end 75deg chamfers and edge fillets NOT modelled; JIC legs: MS33656J chain per dash (2403 table, VERIFIED vs Brennan); Thread feature over THDZ; adjustable ORB stud end (nut, washer, O-ring) - Brennan 6801-XX-XX-NWO-FG STEPs, one per ORB size -02..-32: from the body face (Air-Way LEG minus ORB_I3, = Brennan on every STEP) a round neck, the locknut (hex = Air-Way HEXB = Brennan, measured thickness, both faces chamfered 15deg to the face from the across-flats circle as MEASURED on all 12 STEPs - drawn as a revolved envelope cut to the hexagon, flats normal to Z; chamfer start drawn 0.005 outside the flats circle to avoid a tangent edge: ASSUMPTION, cosmetic), the backup washer (measured OD and thickness), the O-ring undercut (root = Air-Way groove dia = Brennan) and the male ORB thread (Air-Way thread length, Thread feature); locknut, washer and O-ring are one solid with the body, as on the Brennan STEPs (O-ring not drawn); the nut sits where Brennan shows it (backed off against the washer); no tip chamfer (as on the fixed ORB ends); each leg bore runs from its face to the axis crossing | DataStatus ASSUMED (hex/legs single-source for unequal-dash) -> ASSUMED: the adjustable ORB nut/washer/neck geometry is single-source (Brennan 6801-XX-XX-NWO-FG STEPs) ¦ hex A/F raised from Air-Way 0.56 to 0.5625 (JIC thread major; 2603HX rule) ¦ Brennan 6801-06-06-NWO-FG STEP (2026-09-25): JIC leg 1.060, ORB leg 1.250, tip to body face 0.750, ORB thread 0.312, nut hex 0.688, body hex 0.562, undercut dia 0.482 - all agree with Air-Way (within its 2-decimal rounding) | 6801-06-06-NWO-FG
6801-06-08-NWO-FG | 1.14 | 0.375 | 0.28125 | 0.083 | 0.2515 | 0.2405 | 0.0898 | 0.1082 | 60 | 37 | 1.45 | 0.375 | 0.59 | 0.35 | 0.019 | 0.445 | 75 | 0.51807 | 75 | 0.31 | 0.445 | 0.505 | 0.041 | 0.33 | 0.375 | 0.344 | 0.88 | 0.31 | 0.3 | 1.14 | 0.39 | 1.45 | 0.5625 | 0.05556 | 0.2515 | 0.03007 | 0.01389 | 0.05556 | 0.75 | 0.0625 | 0.344 | 0.03383 | 0.01562 | 0.0625 | 0.75 | 0.584 | 0.75 | 0.59 | 0.375 | 0.375 | 0.21601 | 0.21601 | 0.43251 | 6801-06-08-NWO-FG | 90 deg Male JIC x Adjustable Male ORB Elbow, 9/16-18 JIC x 3/4-16 (adjustable male ORB) | 6801 | 9/16-18 JIC | 3/4-16 (adjustable male ORB) | ASSUMED | JIC: MS33656J==Brennan VERIFIED; ORB thd: MS51527 J2; groove: ORD-5700 +; legs: Air-Way (MS51527 corroborates matched-dash) ¦ MODEL: forged elbow body per the 2500HX pattern (Brennan 2500-06-06-FG STEP): one hex arm along each leg, A/F = max(Air-Way hex, JIC thread majors), flats normal to Z, 30deg double-cone corner puck about Z (radius = hex corner, height = flats); hex-end 75deg chamfers and edge fillets NOT modelled; JIC legs: MS33656J chain per dash (2403 table, VERIFIED vs Brennan); Thread feature over THDZ; adjustable ORB stud end (nut, washer, O-ring) - Brennan 6801-XX-XX-NWO-FG STEPs, one per ORB size -02..-32: from the body face (Air-Way LEG minus ORB_I3, = Brennan on every STEP) a round neck, the locknut (hex = Air-Way HEXB = Brennan, measured thickness, both faces chamfered 15deg to the face from the across-flats circle as MEASURED on all 12 STEPs - drawn as a revolved envelope cut to the hexagon, flats normal to Z; chamfer start drawn 0.005 outside the flats circle to avoid a tangent edge: ASSUMPTION, cosmetic), the backup washer (measured OD and thickness), the O-ring undercut (root = Air-Way groove dia = Brennan) and the male ORB thread (Air-Way thread length, Thread feature); locknut, washer and O-ring are one solid with the body, as on the Brennan STEPs (O-ring not drawn); the nut sits where Brennan shows it (backed off against the washer); no tip chamfer (as on the fixed ORB ends); each leg bore runs from its face to the axis crossing | DataStatus ASSUMED (hex/legs single-source for unequal-dash) -> ASSUMED: the adjustable ORB nut/washer/neck geometry is single-source (Brennan 6801-XX-XX-NWO-FG STEPs) | 6801-06-08-NWO-FG
6801-06-10-NWO-FG | 1.22 | 0.44 | 0.28125 | 0.083 | 0.2515 | 0.2405 | 0.0898 | 0.1082 | 60 | 37 | 1.7 | 0.44 | 0.7 | 0.4 | 0.03 | 0.505 | 75 | 0.58735 | 75 | 0.36 | 0.505 | 0.5775 | 0.05 | 0.3865 | 0.4375 | 0.391 | 1 | 0.36 | 0.3 | 1.22 | 0.48 | 1.7 | 0.5625 | 0.05556 | 0.2515 | 0.03007 | 0.01389 | 0.05556 | 0.875 | 0.07143 | 0.391 | 0.03866 | 0.01786 | 0.07143 | 0.88 | 0.664 | 0.88 | 0.7 | 0.44 | 0.44 | 0.25353 | 0.25353 | 0.50757 | 6801-06-10-NWO-FG | 90 deg Male JIC x Adjustable Male ORB Elbow, 9/16-18 JIC x 7/8-14 (adjustable male ORB) | 6801 | 9/16-18 JIC | 7/8-14 (adjustable male ORB) | ASSUMED | JIC: MS33656J==Brennan VERIFIED; ORB thd: MS51527 J2; groove: ORD-5700 +; legs: Air-Way (MS51527 corroborates matched-dash) ¦ MODEL: forged elbow body per the 2500HX pattern (Brennan 2500-06-06-FG STEP): one hex arm along each leg, A/F = max(Air-Way hex, JIC thread majors), flats normal to Z, 30deg double-cone corner puck about Z (radius = hex corner, height = flats); hex-end 75deg chamfers and edge fillets NOT modelled; JIC legs: MS33656J chain per dash (2403 table, VERIFIED vs Brennan); Thread feature over THDZ; adjustable ORB stud end (nut, washer, O-ring) - Brennan 6801-XX-XX-NWO-FG STEPs, one per ORB size -02..-32: from the body face (Air-Way LEG minus ORB_I3, = Brennan on every STEP) a round neck, the locknut (hex = Air-Way HEXB = Brennan, measured thickness, both faces chamfered 15deg to the face from the across-flats circle as MEASURED on all 12 STEPs - drawn as a revolved envelope cut to the hexagon, flats normal to Z; chamfer start drawn 0.005 outside the flats circle to avoid a tangent edge: ASSUMPTION, cosmetic), the backup washer (measured OD and thickness), the O-ring undercut (root = Air-Way groove dia = Brennan) and the male ORB thread (Air-Way thread length, Thread feature); locknut, washer and O-ring are one solid with the body, as on the Brennan STEPs (O-ring not drawn); the nut sits where Brennan shows it (backed off against the washer); no tip chamfer (as on the fixed ORB ends); each leg bore runs from its face to the axis crossing | DataStatus ASSUMED (hex/legs single-source for unequal-dash) -> ASSUMED: the adjustable ORB nut/washer/neck geometry is single-source (Brennan 6801-XX-XX-NWO-FG STEPs) | 6801-06-10-NWO-FG
6801-06-12-NWO-FG | 1.31 | 0.53 | 0.28125 | 0.083 | 0.2515 | 0.2405 | 0.0898 | 0.1082 | 60 | 37 | 1.94 | 0.53 | 0.8 | 0.5 | 0.027 | 0.63 | 75 | 0.73169 | 75 | 0.41 | 0.63 | 0.722 | 0.05 | 0.4725 | 0.53125 | 0.469 | 1.25 | 0.41 | 0.3 | 1.31 | 0.61 | 1.94 | 0.5625 | 0.05556 | 0.2515 | 0.03007 | 0.01389 | 0.05556 | 1.0625 | 0.08333 | 0.469 | 0.04511 | 0.02083 | 0.08333 | 1.06 | 0.754 | 1.06 | 0.8 | 0.53 | 0.53 | 0.3055 | 0.3055 | 0.61149 | 6801-06-12-NWO-FG | 90 deg Male JIC x Adjustable Male ORB Elbow, 9/16-18 JIC x 1 1/16-12 (adjustable male ORB) | 6801 | 9/16-18 JIC | 1 1/16-12 (adjustable male ORB) | ASSUMED | JIC: MS33656J==Brennan VERIFIED; ORB thd: MS51527 J2; groove: ORD-5700 +; legs: Air-Way (MS51527 corroborates matched-dash) ¦ MODEL: forged elbow body per the 2500HX pattern (Brennan 2500-06-06-FG STEP): one hex arm along each leg, A/F = max(Air-Way hex, JIC thread majors), flats normal to Z, 30deg double-cone corner puck about Z (radius = hex corner, height = flats); hex-end 75deg chamfers and edge fillets NOT modelled; JIC legs: MS33656J chain per dash (2403 table, VERIFIED vs Brennan); Thread feature over THDZ; adjustable ORB stud end (nut, washer, O-ring) - Brennan 6801-XX-XX-NWO-FG STEPs, one per ORB size -02..-32: from the body face (Air-Way LEG minus ORB_I3, = Brennan on every STEP) a round neck, the locknut (hex = Air-Way HEXB = Brennan, measured thickness, both faces chamfered 15deg to the face from the across-flats circle as MEASURED on all 12 STEPs - drawn as a revolved envelope cut to the hexagon, flats normal to Z; chamfer start drawn 0.005 outside the flats circle to avoid a tangent edge: ASSUMPTION, cosmetic), the backup washer (measured OD and thickness), the O-ring undercut (root = Air-Way groove dia = Brennan) and the male ORB thread (Air-Way thread length, Thread feature); locknut, washer and O-ring are one solid with the body, as on the Brennan STEPs (O-ring not drawn); the nut sits where Brennan shows it (backed off against the washer); no tip chamfer (as on the fixed ORB ends); each leg bore runs from its face to the axis crossing | DataStatus ASSUMED (hex/legs single-source for unequal-dash) -> ASSUMED: the adjustable ORB nut/washer/neck geometry is single-source (Brennan 6801-XX-XX-NWO-FG STEPs) | 6801-06-12-NWO-FG
6801-08-06-NWO-FG | 1.25 | 0.375 | 0.375 | 0.094 | 0.2837 | 0.3295 | 0.0984 | 0.1546 | 60 | 37 | 1.32 | 0.375 | 0.57 | 0.2752 | 0.012 | 0.35 | 75 | 0.40837 | 75 | 0.27 | 0.35 | 0.397 | 0.035 | 0.2405 | 0.28125 | 0.312 | 0.69 | 0.27 | 0.39 | 1.25 | 0.3 | 1.32 | 0.75 | 0.0625 | 0.2837 | 0.03383 | 0.01562 | 0.0625 | 0.5625 | 0.05556 | 0.312 | 0.03007 | 0.01389 | 0.05556 | 0.75 | 0.593 | 0.75 | 0.57 | 0.375 | 0.375 | 0.21601 | 0.21601 | 0.43251 | 6801-08-06-NWO-FG | 90 deg Male JIC x Adjustable Male ORB Elbow, 3/4-16 JIC x 9/16-18 (adjustable male ORB) | 6801 | 3/4-16 JIC | 9/16-18 (adjustable male ORB) | ASSUMED | JIC: MS33656J==Brennan VERIFIED; ORB thd: MS51527 J2; groove: ORD-5700 +; legs: Air-Way (MS51527 corroborates matched-dash) ¦ MODEL: forged elbow body per the 2500HX pattern (Brennan 2500-06-06-FG STEP): one hex arm along each leg, A/F = max(Air-Way hex, JIC thread majors), flats normal to Z, 30deg double-cone corner puck about Z (radius = hex corner, height = flats); hex-end 75deg chamfers and edge fillets NOT modelled; JIC legs: MS33656J chain per dash (2403 table, VERIFIED vs Brennan); Thread feature over THDZ; adjustable ORB stud end (nut, washer, O-ring) - Brennan 6801-XX-XX-NWO-FG STEPs, one per ORB size -02..-32: from the body face (Air-Way LEG minus ORB_I3, = Brennan on every STEP) a round neck, the locknut (hex = Air-Way HEXB = Brennan, measured thickness, both faces chamfered 15deg to the face from the across-flats circle as MEASURED on all 12 STEPs - drawn as a revolved envelope cut to the hexagon, flats normal to Z; chamfer start drawn 0.005 outside the flats circle to avoid a tangent edge: ASSUMPTION, cosmetic), the backup washer (measured OD and thickness), the O-ring undercut (root = Air-Way groove dia = Brennan) and the male ORB thread (Air-Way thread length, Thread feature); locknut, washer and O-ring are one solid with the body, as on the Brennan STEPs (O-ring not drawn); the nut sits where Brennan shows it (backed off against the washer); no tip chamfer (as on the fixed ORB ends); each leg bore runs from its face to the axis crossing | DataStatus ASSUMED (hex/legs single-source for unequal-dash) -> ASSUMED: the adjustable ORB nut/washer/neck geometry is single-source (Brennan 6801-XX-XX-NWO-FG STEPs) | 6801-08-06-NWO-FG
6801-08-10-NWO-FG | 1.33 | 0.44 | 0.375 | 0.094 | 0.2837 | 0.3295 | 0.0984 | 0.1546 | 60 | 37 | 1.7 | 0.44 | 0.7 | 0.4 | 0.03 | 0.505 | 75 | 0.58735 | 75 | 0.36 | 0.505 | 0.5775 | 0.05 | 0.3865 | 0.4375 | 0.391 | 1 | 0.36 | 0.39 | 1.33 | 0.48 | 1.7 | 0.75 | 0.0625 | 0.2837 | 0.03383 | 0.01562 | 0.0625 | 0.875 | 0.07143 | 0.391 | 0.03866 | 0.01786 | 0.07143 | 0.88 | 0.673 | 0.88 | 0.7 | 0.44 | 0.44 | 0.25353 | 0.25353 | 0.50757 | 6801-08-10-NWO-FG | 90 deg Male JIC x Adjustable Male ORB Elbow, 3/4-16 JIC x 7/8-14 (adjustable male ORB) | 6801 | 3/4-16 JIC | 7/8-14 (adjustable male ORB) | ASSUMED | JIC: MS33656J==Brennan VERIFIED; ORB thd: MS51527 J2; groove: ORD-5700 +; legs: Air-Way (MS51527 corroborates matched-dash) ¦ MODEL: forged elbow body per the 2500HX pattern (Brennan 2500-06-06-FG STEP): one hex arm along each leg, A/F = max(Air-Way hex, JIC thread majors), flats normal to Z, 30deg double-cone corner puck about Z (radius = hex corner, height = flats); hex-end 75deg chamfers and edge fillets NOT modelled; JIC legs: MS33656J chain per dash (2403 table, VERIFIED vs Brennan); Thread feature over THDZ; adjustable ORB stud end (nut, washer, O-ring) - Brennan 6801-XX-XX-NWO-FG STEPs, one per ORB size -02..-32: from the body face (Air-Way LEG minus ORB_I3, = Brennan on every STEP) a round neck, the locknut (hex = Air-Way HEXB = Brennan, measured thickness, both faces chamfered 15deg to the face from the across-flats circle as MEASURED on all 12 STEPs - drawn as a revolved envelope cut to the hexagon, flats normal to Z; chamfer start drawn 0.005 outside the flats circle to avoid a tangent edge: ASSUMPTION, cosmetic), the backup washer (measured OD and thickness), the O-ring undercut (root = Air-Way groove dia = Brennan) and the male ORB thread (Air-Way thread length, Thread feature); locknut, washer and O-ring are one solid with the body, as on the Brennan STEPs (O-ring not drawn); the nut sits where Brennan shows it (backed off against the washer); no tip chamfer (as on the fixed ORB ends); each leg bore runs from its face to the axis crossing | DataStatus ASSUMED (hex/legs single-source for unequal-dash) -> ASSUMED: the adjustable ORB nut/washer/neck geometry is single-source (Brennan 6801-XX-XX-NWO-FG STEPs) | 6801-08-10-NWO-FG
6801-08-12-NWO-FG | 1.42 | 0.53 | 0.375 | 0.094 | 0.2837 | 0.3295 | 0.0984 | 0.1546 | 60 | 37 | 1.94 | 0.53 | 0.8 | 0.5 | 0.027 | 0.63 | 75 | 0.73169 | 75 | 0.41 | 0.63 | 0.722 | 0.05 | 0.4725 | 0.53125 | 0.469 | 1.25 | 0.41 | 0.39 | 1.42 | 0.61 | 1.94 | 0.75 | 0.0625 | 0.2837 | 0.03383 | 0.01562 | 0.0625 | 1.0625 | 0.08333 | 0.469 | 0.04511 | 0.02083 | 0.08333 | 1.06 | 0.763 | 1.06 | 0.8 | 0.53 | 0.53 | 0.3055 | 0.3055 | 0.61149 | 6801-08-12-NWO-FG | 90 deg Male JIC x Adjustable Male ORB Elbow, 3/4-16 JIC x 1 1/16-12 (adjustable male ORB) | 6801 | 3/4-16 JIC | 1 1/16-12 (adjustable male ORB) | ASSUMED | JIC: MS33656J==Brennan VERIFIED; ORB thd: MS51527 J2; groove: ORD-5700 +; legs: Air-Way (MS51527 corroborates matched-dash) ¦ MODEL: forged elbow body per the 2500HX pattern (Brennan 2500-06-06-FG STEP): one hex arm along each leg, A/F = max(Air-Way hex, JIC thread majors), flats normal to Z, 30deg double-cone corner puck about Z (radius = hex corner, height = flats); hex-end 75deg chamfers and edge fillets NOT modelled; JIC legs: MS33656J chain per dash (2403 table, VERIFIED vs Brennan); Thread feature over THDZ; adjustable ORB stud end (nut, washer, O-ring) - Brennan 6801-XX-XX-NWO-FG STEPs, one per ORB size -02..-32: from the body face (Air-Way LEG minus ORB_I3, = Brennan on every STEP) a round neck, the locknut (hex = Air-Way HEXB = Brennan, measured thickness, both faces chamfered 15deg to the face from the across-flats circle as MEASURED on all 12 STEPs - drawn as a revolved envelope cut to the hexagon, flats normal to Z; chamfer start drawn 0.005 outside the flats circle to avoid a tangent edge: ASSUMPTION, cosmetic), the backup washer (measured OD and thickness), the O-ring undercut (root = Air-Way groove dia = Brennan) and the male ORB thread (Air-Way thread length, Thread feature); locknut, washer and O-ring are one solid with the body, as on the Brennan STEPs (O-ring not drawn); the nut sits where Brennan shows it (backed off against the washer); no tip chamfer (as on the fixed ORB ends); each leg bore runs from its face to the axis crossing | DataStatus ASSUMED (hex/legs single-source for unequal-dash) -> ASSUMED: the adjustable ORB nut/washer/neck geometry is single-source (Brennan 6801-XX-XX-NWO-FG STEPs) | 6801-08-12-NWO-FG
6801-10-06-NWO-FG | 1.45 | 0.44 | 0.4375 | 0.107 | 0.3553 | 0.386 | 0.1114 | 0.1546 | 60 | 37 | 1.41 | 0.44 | 0.66 | 0.2752 | 0.012 | 0.35 | 75 | 0.40837 | 75 | 0.27 | 0.35 | 0.397 | 0.035 | 0.2405 | 0.28125 | 0.312 | 0.69 | 0.27 | 0.48 | 1.45 | 0.29 | 1.41 | 0.875 | 0.07143 | 0.3553 | 0.03866 | 0.01786 | 0.07143 | 0.5625 | 0.05556 | 0.312 | 0.03007 | 0.01389 | 0.05556 | 0.88 | 0.692 | 0.88 | 0.66 | 0.44 | 0.44 | 0.25353 | 0.25353 | 0.50757 | 6801-10-06-NWO-FG | 90 deg Male JIC x Adjustable Male ORB Elbow, 7/8-14 JIC x 9/16-18 (adjustable male ORB) | 6801 | 7/8-14 JIC | 9/16-18 (adjustable male ORB) | ASSUMED | JIC: MS33656J==Brennan VERIFIED; ORB thd: MS51527 J2; groove: ORD-5700 +; legs: Air-Way (MS51527 corroborates matched-dash) ¦ MODEL: forged elbow body per the 2500HX pattern (Brennan 2500-06-06-FG STEP): one hex arm along each leg, A/F = max(Air-Way hex, JIC thread majors), flats normal to Z, 30deg double-cone corner puck about Z (radius = hex corner, height = flats); hex-end 75deg chamfers and edge fillets NOT modelled; JIC legs: MS33656J chain per dash (2403 table, VERIFIED vs Brennan); Thread feature over THDZ; adjustable ORB stud end (nut, washer, O-ring) - Brennan 6801-XX-XX-NWO-FG STEPs, one per ORB size -02..-32: from the body face (Air-Way LEG minus ORB_I3, = Brennan on every STEP) a round neck, the locknut (hex = Air-Way HEXB = Brennan, measured thickness, both faces chamfered 15deg to the face from the across-flats circle as MEASURED on all 12 STEPs - drawn as a revolved envelope cut to the hexagon, flats normal to Z; chamfer start drawn 0.005 outside the flats circle to avoid a tangent edge: ASSUMPTION, cosmetic), the backup washer (measured OD and thickness), the O-ring undercut (root = Air-Way groove dia = Brennan) and the male ORB thread (Air-Way thread length, Thread feature); locknut, washer and O-ring are one solid with the body, as on the Brennan STEPs (O-ring not drawn); the nut sits where Brennan shows it (backed off against the washer); no tip chamfer (as on the fixed ORB ends); each leg bore runs from its face to the axis crossing | D2 as-printed 0.29 ¦ DataStatus ASSUMED (hex/legs single-source for unequal-dash) -> ASSUMED: the adjustable ORB nut/washer/neck geometry is single-source (Brennan 6801-XX-XX-NWO-FG STEPs) | 6801-10-06-NWO-FG
6801-10-08-NWO-FG | 1.45 | 0.44 | 0.4375 | 0.107 | 0.3553 | 0.386 | 0.1114 | 0.1546 | 60 | 37 | 1.6 | 0.44 | 0.74 | 0.35 | 0.019 | 0.445 | 75 | 0.51807 | 75 | 0.31 | 0.445 | 0.505 | 0.041 | 0.33 | 0.375 | 0.344 | 0.88 | 0.31 | 0.48 | 1.45 | 0.39 | 1.6 | 0.875 | 0.07143 | 0.3553 | 0.03866 | 0.01786 | 0.07143 | 0.75 | 0.0625 | 0.344 | 0.03383 | 0.01562 | 0.0625 | 0.88 | 0.692 | 0.88 | 0.74 | 0.44 | 0.44 | 0.25353 | 0.25353 | 0.50757 | 6801-10-08-NWO-FG | 90 deg Male JIC x Adjustable Male ORB Elbow, 7/8-14 JIC x 3/4-16 (adjustable male ORB) | 6801 | 7/8-14 JIC | 3/4-16 (adjustable male ORB) | ASSUMED | JIC: MS33656J==Brennan VERIFIED; ORB thd: MS51527 J2; groove: ORD-5700 +; legs: Air-Way (MS51527 corroborates matched-dash) ¦ MODEL: forged elbow body per the 2500HX pattern (Brennan 2500-06-06-FG STEP): one hex arm along each leg, A/F = max(Air-Way hex, JIC thread majors), flats normal to Z, 30deg double-cone corner puck about Z (radius = hex corner, height = flats); hex-end 75deg chamfers and edge fillets NOT modelled; JIC legs: MS33656J chain per dash (2403 table, VERIFIED vs Brennan); Thread feature over THDZ; adjustable ORB stud end (nut, washer, O-ring) - Brennan 6801-XX-XX-NWO-FG STEPs, one per ORB size -02..-32: from the body face (Air-Way LEG minus ORB_I3, = Brennan on every STEP) a round neck, the locknut (hex = Air-Way HEXB = Brennan, measured thickness, both faces chamfered 15deg to the face from the across-flats circle as MEASURED on all 12 STEPs - drawn as a revolved envelope cut to the hexagon, flats normal to Z; chamfer start drawn 0.005 outside the flats circle to avoid a tangent edge: ASSUMPTION, cosmetic), the backup washer (measured OD and thickness), the O-ring undercut (root = Air-Way groove dia = Brennan) and the male ORB thread (Air-Way thread length, Thread feature); locknut, washer and O-ring are one solid with the body, as on the Brennan STEPs (O-ring not drawn); the nut sits where Brennan shows it (backed off against the washer); no tip chamfer (as on the fixed ORB ends); each leg bore runs from its face to the axis crossing | DataStatus ASSUMED (hex/legs single-source for unequal-dash) -> ASSUMED: the adjustable ORB nut/washer/neck geometry is single-source (Brennan 6801-XX-XX-NWO-FG STEPs) | 6801-10-08-NWO-FG
6801-10-10-NWO-FG | 1.45 | 0.44 | 0.4375 | 0.107 | 0.3553 | 0.386 | 0.1114 | 0.1546 | 60 | 37 | 1.7 | 0.44 | 0.7 | 0.4 | 0.03 | 0.505 | 75 | 0.58735 | 75 | 0.36 | 0.505 | 0.5775 | 0.05 | 0.3865 | 0.4375 | 0.391 | 1 | 0.36 | 0.48 | 1.45 | 0.48 | 1.7 | 0.875 | 0.07143 | 0.3553 | 0.03866 | 0.01786 | 0.07143 | 0.875 | 0.07143 | 0.391 | 0.03866 | 0.01786 | 0.07143 | 0.88 | 0.692 | 0.88 | 0.7 | 0.44 | 0.44 | 0.25353 | 0.25353 | 0.50757 | 6801-10-10-NWO-FG | 90 deg Male JIC x Adjustable Male ORB Elbow, 7/8-14 JIC x 7/8-14 (adjustable male ORB) | 6801 | 7/8-14 JIC | 7/8-14 (adjustable male ORB) | ASSUMED | JIC: MS33656J==Brennan VERIFIED; ORB thd: MS51527 J2; groove: ORD-5700 +; legs: Air-Way (MS51527 corroborates matched-dash) ¦ MODEL: forged elbow body per the 2500HX pattern (Brennan 2500-06-06-FG STEP): one hex arm along each leg, A/F = max(Air-Way hex, JIC thread majors), flats normal to Z, 30deg double-cone corner puck about Z (radius = hex corner, height = flats); hex-end 75deg chamfers and edge fillets NOT modelled; JIC legs: MS33656J chain per dash (2403 table, VERIFIED vs Brennan); Thread feature over THDZ; adjustable ORB stud end (nut, washer, O-ring) - Brennan 6801-XX-XX-NWO-FG STEPs, one per ORB size -02..-32: from the body face (Air-Way LEG minus ORB_I3, = Brennan on every STEP) a round neck, the locknut (hex = Air-Way HEXB = Brennan, measured thickness, both faces chamfered 15deg to the face from the across-flats circle as MEASURED on all 12 STEPs - drawn as a revolved envelope cut to the hexagon, flats normal to Z; chamfer start drawn 0.005 outside the flats circle to avoid a tangent edge: ASSUMPTION, cosmetic), the backup washer (measured OD and thickness), the O-ring undercut (root = Air-Way groove dia = Brennan) and the male ORB thread (Air-Way thread length, Thread feature); locknut, washer and O-ring are one solid with the body, as on the Brennan STEPs (O-ring not drawn); the nut sits where Brennan shows it (backed off against the washer); no tip chamfer (as on the fixed ORB ends); each leg bore runs from its face to the axis crossing | DataStatus ASSUMED (hex/legs single-source for unequal-dash) -> ASSUMED: the adjustable ORB nut/washer/neck geometry is single-source (Brennan 6801-XX-XX-NWO-FG STEPs) ¦ Brennan 6801-10-10-NWO-FG STEP (2026-09-25): JIC leg 1.450, ORB leg 1.700, tip to body face 1.000, ORB thread 0.391, nut hex 1.000, body hex 0.875, undercut dia 0.773 - all agree with Air-Way (within its 2-decimal rounding) | 6801-10-10-NWO-FG
6801-10-12-NWO-FG | 1.54 | 0.53 | 0.4375 | 0.107 | 0.3553 | 0.386 | 0.1114 | 0.1546 | 60 | 37 | 1.94 | 0.53 | 0.8 | 0.5 | 0.027 | 0.63 | 75 | 0.73169 | 75 | 0.41 | 0.63 | 0.722 | 0.05 | 0.4725 | 0.53125 | 0.469 | 1.25 | 0.41 | 0.48 | 1.54 | 0.61 | 1.94 | 0.875 | 0.07143 | 0.3553 | 0.03866 | 0.01786 | 0.07143 | 1.0625 | 0.08333 | 0.469 | 0.04511 | 0.02083 | 0.08333 | 1.06 | 0.782 | 1.06 | 0.8 | 0.53 | 0.53 | 0.3055 | 0.3055 | 0.61149 | 6801-10-12-NWO-FG | 90 deg Male JIC x Adjustable Male ORB Elbow, 7/8-14 JIC x 1 1/16-12 (adjustable male ORB) | 6801 | 7/8-14 JIC | 1 1/16-12 (adjustable male ORB) | ASSUMED | JIC: MS33656J==Brennan VERIFIED; ORB thd: MS51527 J2; groove: ORD-5700 +; legs: Air-Way (MS51527 corroborates matched-dash) ¦ MODEL: forged elbow body per the 2500HX pattern (Brennan 2500-06-06-FG STEP): one hex arm along each leg, A/F = max(Air-Way hex, JIC thread majors), flats normal to Z, 30deg double-cone corner puck about Z (radius = hex corner, height = flats); hex-end 75deg chamfers and edge fillets NOT modelled; JIC legs: MS33656J chain per dash (2403 table, VERIFIED vs Brennan); Thread feature over THDZ; adjustable ORB stud end (nut, washer, O-ring) - Brennan 6801-XX-XX-NWO-FG STEPs, one per ORB size -02..-32: from the body face (Air-Way LEG minus ORB_I3, = Brennan on every STEP) a round neck, the locknut (hex = Air-Way HEXB = Brennan, measured thickness, both faces chamfered 15deg to the face from the across-flats circle as MEASURED on all 12 STEPs - drawn as a revolved envelope cut to the hexagon, flats normal to Z; chamfer start drawn 0.005 outside the flats circle to avoid a tangent edge: ASSUMPTION, cosmetic), the backup washer (measured OD and thickness), the O-ring undercut (root = Air-Way groove dia = Brennan) and the male ORB thread (Air-Way thread length, Thread feature); locknut, washer and O-ring are one solid with the body, as on the Brennan STEPs (O-ring not drawn); the nut sits where Brennan shows it (backed off against the washer); no tip chamfer (as on the fixed ORB ends); each leg bore runs from its face to the axis crossing | DataStatus ASSUMED (hex/legs single-source for unequal-dash) -> ASSUMED: the adjustable ORB nut/washer/neck geometry is single-source (Brennan 6801-XX-XX-NWO-FG STEPs) | 6801-10-12-NWO-FG
6801-12-08-NWO-FG | 1.66 | 0.53125 | 0.53125 | 0.125 | 0.3895 | 0.4715 | 0.1299 | 0.1851 | 60 | 37 | 1.62 | 0.53125 | 0.76 | 0.35 | 0.019 | 0.445 | 75 | 0.51807 | 75 | 0.31 | 0.445 | 0.505 | 0.041 | 0.33 | 0.375 | 0.344 | 0.88 | 0.31 | 0.61 | 1.66 | 0.39 | 1.62 | 1.0625 | 0.08333 | 0.3895 | 0.04511 | 0.02083 | 0.08333 | 0.75 | 0.0625 | 0.344 | 0.03383 | 0.01562 | 0.0625 | 1.0625 | 0.796 | 1.0625 | 0.76 | 0.53125 | 0.53125 | 0.30622 | 0.30622 | 0.61293 | 6801-12-08-NWO-FG | 90 deg Male JIC x Adjustable Male ORB Elbow, 1 1/16-12 JIC x 3/4-16 (adjustable male ORB) | 6801 | 1 1/16-12 JIC | 3/4-16 (adjustable male ORB) | ASSUMED | JIC: MS33656J==Brennan VERIFIED; ORB thd: MS51527 J2; groove: ORD-5700 +; legs: Air-Way (MS51527 corroborates matched-dash) ¦ MODEL: forged elbow body per the 2500HX pattern (Brennan 2500-06-06-FG STEP): one hex arm along each leg, A/F = max(Air-Way hex, JIC thread majors), flats normal to Z, 30deg double-cone corner puck about Z (radius = hex corner, height = flats); hex-end 75deg chamfers and edge fillets NOT modelled; JIC legs: MS33656J chain per dash (2403 table, VERIFIED vs Brennan); Thread feature over THDZ; adjustable ORB stud end (nut, washer, O-ring) - Brennan 6801-XX-XX-NWO-FG STEPs, one per ORB size -02..-32: from the body face (Air-Way LEG minus ORB_I3, = Brennan on every STEP) a round neck, the locknut (hex = Air-Way HEXB = Brennan, measured thickness, both faces chamfered 15deg to the face from the across-flats circle as MEASURED on all 12 STEPs - drawn as a revolved envelope cut to the hexagon, flats normal to Z; chamfer start drawn 0.005 outside the flats circle to avoid a tangent edge: ASSUMPTION, cosmetic), the backup washer (measured OD and thickness), the O-ring undercut (root = Air-Way groove dia = Brennan) and the male ORB thread (Air-Way thread length, Thread feature); locknut, washer and O-ring are one solid with the body, as on the Brennan STEPs (O-ring not drawn); the nut sits where Brennan shows it (backed off against the washer); no tip chamfer (as on the fixed ORB ends); each leg bore runs from its face to the axis crossing | DataStatus ASSUMED (hex/legs single-source for unequal-dash) -> ASSUMED: the adjustable ORB nut/washer/neck geometry is single-source (Brennan 6801-XX-XX-NWO-FG STEPs) ¦ hex A/F raised from Air-Way 1.06 to 1.0625 (JIC thread major; 2603HX rule) | 6801-12-08-NWO-FG
6801-12-10-NWO-FG | 1.66 | 0.53125 | 0.53125 | 0.125 | 0.3895 | 0.4715 | 0.1299 | 0.1851 | 60 | 37 | 1.78 | 0.53125 | 0.78 | 0.4 | 0.03 | 0.505 | 75 | 0.58735 | 75 | 0.36 | 0.505 | 0.5775 | 0.05 | 0.3865 | 0.4375 | 0.391 | 1 | 0.36 | 0.61 | 1.66 | 0.48 | 1.78 | 1.0625 | 0.08333 | 0.3895 | 0.04511 | 0.02083 | 0.08333 | 0.875 | 0.07143 | 0.391 | 0.03866 | 0.01786 | 0.07143 | 1.0625 | 0.796 | 1.0625 | 0.78 | 0.53125 | 0.53125 | 0.30622 | 0.30622 | 0.61293 | 6801-12-10-NWO-FG | 90 deg Male JIC x Adjustable Male ORB Elbow, 1 1/16-12 JIC x 7/8-14 (adjustable male ORB) | 6801 | 1 1/16-12 JIC | 7/8-14 (adjustable male ORB) | ASSUMED | JIC: MS33656J==Brennan VERIFIED; ORB thd: MS51527 J2; groove: ORD-5700 +; legs: Air-Way (MS51527 corroborates matched-dash) ¦ MODEL: forged elbow body per the 2500HX pattern (Brennan 2500-06-06-FG STEP): one hex arm along each leg, A/F = max(Air-Way hex, JIC thread majors), flats normal to Z, 30deg double-cone corner puck about Z (radius = hex corner, height = flats); hex-end 75deg chamfers and edge fillets NOT modelled; JIC legs: MS33656J chain per dash (2403 table, VERIFIED vs Brennan); Thread feature over THDZ; adjustable ORB stud end (nut, washer, O-ring) - Brennan 6801-XX-XX-NWO-FG STEPs, one per ORB size -02..-32: from the body face (Air-Way LEG minus ORB_I3, = Brennan on every STEP) a round neck, the locknut (hex = Air-Way HEXB = Brennan, measured thickness, both faces chamfered 15deg to the face from the across-flats circle as MEASURED on all 12 STEPs - drawn as a revolved envelope cut to the hexagon, flats normal to Z; chamfer start drawn 0.005 outside the flats circle to avoid a tangent edge: ASSUMPTION, cosmetic), the backup washer (measured OD and thickness), the O-ring undercut (root = Air-Way groove dia = Brennan) and the male ORB thread (Air-Way thread length, Thread feature); locknut, washer and O-ring are one solid with the body, as on the Brennan STEPs (O-ring not drawn); the nut sits where Brennan shows it (backed off against the washer); no tip chamfer (as on the fixed ORB ends); each leg bore runs from its face to the axis crossing | DataStatus ASSUMED (hex/legs single-source for unequal-dash) -> ASSUMED: the adjustable ORB nut/washer/neck geometry is single-source (Brennan 6801-XX-XX-NWO-FG STEPs) ¦ hex A/F raised from Air-Way 1.06 to 1.0625 (JIC thread major; 2603HX rule) | 6801-12-10-NWO-FG
6801-12-12-NWO-FG | 1.66 | 0.53125 | 0.53125 | 0.125 | 0.3895 | 0.4715 | 0.1299 | 0.1851 | 60 | 37 | 1.94 | 0.53125 | 0.8 | 0.5 | 0.027 | 0.63 | 75 | 0.73169 | 75 | 0.41 | 0.63 | 0.722 | 0.05 | 0.4725 | 0.53125 | 0.469 | 1.25 | 0.41 | 0.61 | 1.66 | 0.61 | 1.94 | 1.0625 | 0.08333 | 0.3895 | 0.04511 | 0.02083 | 0.08333 | 1.0625 | 0.08333 | 0.469 | 0.04511 | 0.02083 | 0.08333 | 1.0625 | 0.796 | 1.0625 | 0.8 | 0.53125 | 0.53125 | 0.30622 | 0.30622 | 0.61293 | 6801-12-12-NWO-FG | 90 deg Male JIC x Adjustable Male ORB Elbow, 1 1/16-12 JIC x 1 1/16-12 (adjustable male ORB) | 6801 | 1 1/16-12 JIC | 1 1/16-12 (adjustable male ORB) | ASSUMED | JIC: MS33656J==Brennan VERIFIED; ORB thd: MS51527 J2; groove: ORD-5700 +; legs: Air-Way (MS51527 corroborates matched-dash) ¦ MODEL: forged elbow body per the 2500HX pattern (Brennan 2500-06-06-FG STEP): one hex arm along each leg, A/F = max(Air-Way hex, JIC thread majors), flats normal to Z, 30deg double-cone corner puck about Z (radius = hex corner, height = flats); hex-end 75deg chamfers and edge fillets NOT modelled; JIC legs: MS33656J chain per dash (2403 table, VERIFIED vs Brennan); Thread feature over THDZ; adjustable ORB stud end (nut, washer, O-ring) - Brennan 6801-XX-XX-NWO-FG STEPs, one per ORB size -02..-32: from the body face (Air-Way LEG minus ORB_I3, = Brennan on every STEP) a round neck, the locknut (hex = Air-Way HEXB = Brennan, measured thickness, both faces chamfered 15deg to the face from the across-flats circle as MEASURED on all 12 STEPs - drawn as a revolved envelope cut to the hexagon, flats normal to Z; chamfer start drawn 0.005 outside the flats circle to avoid a tangent edge: ASSUMPTION, cosmetic), the backup washer (measured OD and thickness), the O-ring undercut (root = Air-Way groove dia = Brennan) and the male ORB thread (Air-Way thread length, Thread feature); locknut, washer and O-ring are one solid with the body, as on the Brennan STEPs (O-ring not drawn); the nut sits where Brennan shows it (backed off against the washer); no tip chamfer (as on the fixed ORB ends); each leg bore runs from its face to the axis crossing | DataStatus ASSUMED (hex/legs single-source for unequal-dash) -> ASSUMED: the adjustable ORB nut/washer/neck geometry is single-source (Brennan 6801-XX-XX-NWO-FG STEPs) ¦ hex A/F raised from Air-Way 1.06 to 1.0625 (JIC thread major; 2603HX rule) ¦ Brennan 6801-12-12-NWO-FG STEP (2026-09-25): JIC leg 1.660, ORB leg 1.940, tip to body face 1.140, ORB thread 0.410, nut hex 1.250, body hex 1.062, undercut dia 0.945 - DIFFERS: ORB_THDL Air-Way 0.469 vs Brennan 0.410 - built to Air-Way (flag for OMi); the rest agrees with Air-Way | 6801-12-12-NWO-FG
6801-12-16-NWO-FG | 1.76 | 0.655 | 0.53125 | 0.125 | 0.3895 | 0.4715 | 0.1299 | 0.1851 | 60 | 37 | 2.05 | 0.655 | 0.91 | 0.6 | 0.027 | 0.755 | 75 | 0.87603 | 75 | 0.41 | 0.755 | 0.866 | 0.05 | 0.5975 | 0.65625 | 0.469 | 1.5 | 0.41 | 0.61 | 1.76 | 0.84 | 2.05 | 1.0625 | 0.08333 | 0.3895 | 0.04511 | 0.02083 | 0.08333 | 1.3125 | 0.08333 | 0.469 | 0.04511 | 0.02083 | 0.08333 | 1.31 | 0.896 | 1.31 | 0.91 | 0.655 | 0.655 | 0.37766 | 0.37766 | 0.75583 | 6801-12-16-NWO-FG | 90 deg Male JIC x Adjustable Male ORB Elbow, 1 1/16-12 JIC x 1 5/16-12 (adjustable male ORB) | 6801 | 1 1/16-12 JIC | 1 5/16-12 (adjustable male ORB) | ASSUMED | JIC: MS33656J==Brennan VERIFIED; ORB thd: MS51527 J2; groove: ORD-5700 + GRVW measured (Brennan 6400); legs: Air-Way (MS51527 corroborates matched-dash) ¦ MODEL: forged elbow body per the 2500HX pattern (Brennan 2500-06-06-FG STEP): one hex arm along each leg, A/F = max(Air-Way hex, JIC thread majors), flats normal to Z, 30deg double-cone corner puck about Z (radius = hex corner, height = flats); hex-end 75deg chamfers and edge fillets NOT modelled; JIC legs: MS33656J chain per dash (2403 table, VERIFIED vs Brennan); Thread feature over THDZ; adjustable ORB stud end (nut, washer, O-ring) - Brennan 6801-XX-XX-NWO-FG STEPs, one per ORB size -02..-32: from the body face (Air-Way LEG minus ORB_I3, = Brennan on every STEP) a round neck, the locknut (hex = Air-Way HEXB = Brennan, measured thickness, both faces chamfered 15deg to the face from the across-flats circle as MEASURED on all 12 STEPs - drawn as a revolved envelope cut to the hexagon, flats normal to Z; chamfer start drawn 0.005 outside the flats circle to avoid a tangent edge: ASSUMPTION, cosmetic), the backup washer (measured OD and thickness), the O-ring undercut (root = Air-Way groove dia = Brennan) and the male ORB thread (Air-Way thread length, Thread feature); locknut, washer and O-ring are one solid with the body, as on the Brennan STEPs (O-ring not drawn); the nut sits where Brennan shows it (backed off against the washer); no tip chamfer (as on the fixed ORB ends); each leg bore runs from its face to the axis crossing | DataStatus ASSUMED (hex/legs single-source for unequal-dash) -> ASSUMED: the adjustable ORB nut/washer/neck geometry is single-source (Brennan 6801-XX-XX-NWO-FG STEPs) | 6801-12-16-NWO-FG
6801-16-08-NWO-FG | 1.81 | 0.65625 | 0.65625 | 0.125 | 0.4365 | 0.5965 | 0.1292 | 0.1858 | 60 | 37 | 1.73 | 0.65625 | 0.87 | 0.35 | 0.019 | 0.4425 | 75 | 0.51518 | 75 | 0.31 | 0.4425 | 0.505 | 0.041 | 0.33 | 0.375 | 0.344 | 0.875 | 0.31 | 0.844 | 1.81 | 0.391 | 1.73 | 1.3125 | 0.08333 | 0.4365 | 0.04511 | 0.02083 | 0.08333 | 0.75 | 0.0625 | 0.344 | 0.03383 | 0.01562 | 0.0625 | 1.3125 | 0.899 | 1.3125 | 0.87 | 0.65625 | 0.65625 | 0.37839 | 0.37839 | 0.75727 | 6801-16-08-NWO-FG | 90 deg Male JIC x Adjustable Male ORB Elbow, 1 5/16-12 JIC x 3/4-16 (adjustable male ORB) | 6801 | 1 5/16-12 JIC | 3/4-16 (adjustable male ORB) | ASSUMED | OMi catalog SKU (omindustrial.com collections feed (cs-adapters, carbon-steel-flange-adapters-accessories, carbon-steel-braze-beaded-hose; products.json limit=50, single pass 2026-09-23)); NO Air-Way row for this size -> dimensions MISSING; 2026-10-02 (batch 15): the dimension cells MEASURED on the part's own Brennan STEP 09_STEP_FILES/BRENNAN_6801-16-08-NWO-FG.stp (sha256 254543d8359a..., received 2026-10-02, tools/_out/step_ingest_20261002/MANIFEST_sha256.txt) with tools/measure/nwo.py (the adjustable-ORB walk / parse of 2026-09-25) for the ORB end and the fix2702 measure_bh reading for the JIC leg and the bores (tools/_out/batch15_20261002/work/FG-STEP/scripts/measure_6801.py; method validated first on the 12 Brennan 6801 STEPs of accepted sizes: every cell = the review row within rounding except the two known findings 6801-04-02 LEG_ORB and 6801-12-12 ORB_THDL; work/FG-STEP/measure/measure_6801.txt): LEG_JIC 1.810 (crossing to the JIC tip), LEG_ORB 1.730 (crossing to the ORB tip), ORB_I3 0.860 (ORB tip to the body face), ORB_THDL 0.344 (ORB thread length, tip to the undercut), ORB_GRVDIA 0.660 (undercut root dia), HEXB 0.875 (locknut across flats), Y 1.312 (body hex flats; the model raises it to 1.3125 = the -16 JIC thread major, 2603HX rule), D1 0.844 (JIC bore), D2 0.391 (ORB bore); THDMAJ_A 1.3125 / THDMAJ_B 0.75 = the -16 JIC / -08 ORB dash of the part number (STEP thread majors 1.3125 / 0.75; OMi Items row 2175 Side 1 / 2 Thread); JIC_RELIEFL / RELIEFANG / JIC_THDZ / JIC_CONEDIA / JIC_LANDL / JIC_SEATL / SEATB = the -16 MS33656J chain of the generator JIC library (gen_straight2.JIC[16], 2403 table VERIFIED vs Brennan) = every -16 JIC row of this table (gen_tee builds the JIC end from that library) [standing user decision: a forged -FG part may be built from its own Brennan STEP; one manufacturer -> ASSUMED]. The adjustable ORB end of this STEP (neck 0.35 x 0.019, locknut 0.31 thick, washer 0.505 x 0.041, undercut 0.146 long; ORB_I3 / ORB_THDL / ORB_GRVDIA as above) = gen_tee NWO_MEAS[-08] (Brennan 6801-08-08-NWO-FG) and the table's other -08 ORB rows exactly. ORB_GRVW 0.094 = Parker ORD-5700 Table 4-4 G for 3-908 (07_RAW_EXTRACTS/Report_ORB_groove_ORD5700.md), the source "groove: ORD-5700" and the value of every other -08 ORB row of this table (adjustable rows included; ORD-5700 root dia F .660 = the STEP undercut root 0.660; gen_tee does not read this cell). The Brennan TFA catalog p41 (table TFA-p041-t01) (page-verified; tools/_out/brennan_catalog_20261001/catalog_verified.json) prints M 1.81, M7 1.73, C HEX 0.875, Y FLATS 1.312, B1 / B2 DRILL 0.844 / 0.391, B1 1-5/16-12, B2 3/4-16 = the STEP (same manufacturer, not an independent source). The OMi dimension file gives no dimension for this SKU (07_RAW_EXTRACTS/omi_dimensions/WebsitePartsInfo2026.xlsx Items row 2175: threads only); Air-Way prints no row for this -FG part. Where the MODEL text below or a generator warning says Air-Way (legs, ORB_I3, locknut hex HEXB, groove / undercut dia, thread length, hex), this row uses these STEP values ¦ MODEL: forged elbow body per the 2500HX pattern (Brennan 2500-06-06-FG STEP): one hex arm along each leg, A/F = max(Air-Way hex, JIC thread majors), flats normal to Z, 30deg double-cone corner puck about Z (radius = hex corner, height = flats); hex-end 75deg chamfers and edge fillets NOT modelled; JIC legs: MS33656J chain per dash (2403 table, VERIFIED vs Brennan); Thread feature over THDZ; adjustable ORB stud end (nut, washer, O-ring) - Brennan 6801-XX-XX-NWO-FG STEPs, one per ORB size -02..-32: from the body face (Air-Way LEG minus ORB_I3, = Brennan on every STEP) a round neck, the locknut (hex = Air-Way HEXB = Brennan, measured thickness, both faces chamfered 15deg to the face from the across-flats circle as MEASURED on all 12 STEPs - drawn as a revolved envelope cut to the hexagon, flats normal to Z; chamfer start drawn 0.005 outside the flats circle to avoid a tangent edge: ASSUMPTION, cosmetic), the backup washer (measured OD and thickness), the O-ring undercut (root = Air-Way groove dia = Brennan) and the male ORB thread (Air-Way thread length, Thread feature); locknut, washer and O-ring are one solid with the body, as on the Brennan STEPs (O-ring not drawn); the nut sits where Brennan shows it (backed off against the washer); no tip chamfer (as on the fixed ORB ends); each leg bore runs from its face to the axis crossing | BUILD-MISSING: part exists in OMi catalog but the Air-Way page has no row; needs a second dimensional source ¦ 2026-10-02 (resolved, batch 15): built from its OWN Brennan STEP (09_STEP_FILES/BRENNAN_6801-16-08-NWO-FG.stp; one manufacturer -> ASSUMED); every measured cell equals the Brennan TFA catalog p41 row (same source) ¦ hex A/F raised from Air-Way 1.312 to 1.3125 (JIC thread major; 2603HX rule) | 6801-16-08-NWO-FG
6801-16-10-NWO-FG | 1.81 | 0.65625 | 0.65625 | 0.125 | 0.4365 | 0.5965 | 0.1292 | 0.1858 | 60 | 37 | 1.89 | 0.65625 | 0.89 | 0.4 | 0.03 | 0.505 | 75 | 0.58735 | 75 | 0.36 | 0.505 | 0.5775 | 0.05 | 0.3865 | 0.4375 | 0.391 | 1 | 0.36 | 0.844 | 1.81 | 0.484 | 1.89 | 1.3125 | 0.08333 | 0.4365 | 0.04511 | 0.02083 | 0.08333 | 0.875 | 0.07143 | 0.391 | 0.03866 | 0.01786 | 0.07143 | 1.3125 | 0.899 | 1.3125 | 0.89 | 0.65625 | 0.65625 | 0.37839 | 0.37839 | 0.75727 | 6801-16-10-NWO-FG | 90 deg Male JIC x Adjustable Male ORB Elbow, 1 5/16-12 JIC x 7/8-14 (adjustable male ORB) | 6801 | 1 5/16-12 JIC | 7/8-14 (adjustable male ORB) | ASSUMED | [BRENNAN-ONLY 2026-10-18] OMi catalog SKU dropped by the 2026-09-23 crawl (adapters77, 2026-10-16); NO Air-Way row for this size; 2026-10-18 Brennan allowed (user: "yes use brennan but still differentiate"): legs / locknut hex / bores / flats from the Brennan TFA catalog p.41; JIC end MS33656J; adjustable ORB end data from the table's own -10 ORB rows (A5) ¦ MODEL: forged elbow body per the 2500HX pattern (Brennan 2500-06-06-FG STEP): one hex arm along each leg, A/F = max(Air-Way hex, JIC thread majors), flats normal to Z, 30deg double-cone corner puck about Z (radius = hex corner, height = flats); hex-end 75deg chamfers and edge fillets NOT modelled; JIC legs: MS33656J chain per dash (2403 table, VERIFIED vs Brennan); Thread feature over THDZ; adjustable ORB stud end (nut, washer, O-ring) - Brennan 6801-XX-XX-NWO-FG STEPs, one per ORB size -02..-32: from the body face (Air-Way LEG minus ORB_I3, = Brennan on every STEP) a round neck, the locknut (hex = Air-Way HEXB = Brennan, measured thickness, both faces chamfered 15deg to the face from the across-flats circle as MEASURED on all 12 STEPs - drawn as a revolved envelope cut to the hexagon, flats normal to Z; chamfer start drawn 0.005 outside the flats circle to avoid a tangent edge: ASSUMPTION, cosmetic), the backup washer (measured OD and thickness), the O-ring undercut (root = Air-Way groove dia = Brennan) and the male ORB thread (Air-Way thread length, Thread feature); locknut, washer and O-ring are one solid with the body, as on the Brennan STEPs (O-ring not drawn); the nut sits where Brennan shows it (backed off against the washer); no tip chamfer (as on the fixed ORB ends); each leg bore runs from its face to the axis crossing | 2026-10-18 (wave 3 adapters, staged, not shipped): NEW row - OMi sells this part (SKU dropped by the 2026-09-23 crawl; two-pass crawl 2026-10-16, tools/_out/adapters77_20261016/REPORT_77.md); Air-Way does not print this size; sizes from the Brennan TFA catalog p.41 alone; JIC end chain + ORB end data from the libraries / same-ORB-size rows; marked DimSource BRENNAN ¦ hex A/F raised from Air-Way 1.312 to 1.3125 (JIC thread major; 2603HX rule) | 6801-16-10-NWO-FG
6801-16-12-NWO-FG | 1.81 | 0.65625 | 0.65625 | 0.125 | 0.4365 | 0.5965 | 0.1292 | 0.1858 | 60 | 37 | 2.05 | 0.65625 | 0.91 | 0.5 | 0.027 | 0.63 | 75 | 0.73169 | 75 | 0.41 | 0.63 | 0.722 | 0.05 | 0.4725 | 0.53125 | 0.469 | 1.25 | 0.41 | 0.84 | 1.81 | 0.61 | 2.05 | 1.3125 | 0.08333 | 0.4365 | 0.04511 | 0.02083 | 0.08333 | 1.0625 | 0.08333 | 0.469 | 0.04511 | 0.02083 | 0.08333 | 1.3125 | 0.899 | 1.3125 | 0.91 | 0.65625 | 0.65625 | 0.37839 | 0.37839 | 0.75727 | 6801-16-12-NWO-FG | 90 deg Male JIC x Adjustable Male ORB Elbow, 1 5/16-12 JIC x 1 1/16-12 (adjustable male ORB) | 6801 | 1 5/16-12 JIC | 1 1/16-12 (adjustable male ORB) | ASSUMED | JIC: MS33656J==Brennan VERIFIED; ORB thd: MS51527 J2; groove: ORD-5700 +; legs: Air-Way (MS51527 corroborates matched-dash) ¦ MODEL: forged elbow body per the 2500HX pattern (Brennan 2500-06-06-FG STEP): one hex arm along each leg, A/F = max(Air-Way hex, JIC thread majors), flats normal to Z, 30deg double-cone corner puck about Z (radius = hex corner, height = flats); hex-end 75deg chamfers and edge fillets NOT modelled; JIC legs: MS33656J chain per dash (2403 table, VERIFIED vs Brennan); Thread feature over THDZ; adjustable ORB stud end (nut, washer, O-ring) - Brennan 6801-XX-XX-NWO-FG STEPs, one per ORB size -02..-32: from the body face (Air-Way LEG minus ORB_I3, = Brennan on every STEP) a round neck, the locknut (hex = Air-Way HEXB = Brennan, measured thickness, both faces chamfered 15deg to the face from the across-flats circle as MEASURED on all 12 STEPs - drawn as a revolved envelope cut to the hexagon, flats normal to Z; chamfer start drawn 0.005 outside the flats circle to avoid a tangent edge: ASSUMPTION, cosmetic), the backup washer (measured OD and thickness), the O-ring undercut (root = Air-Way groove dia = Brennan) and the male ORB thread (Air-Way thread length, Thread feature); locknut, washer and O-ring are one solid with the body, as on the Brennan STEPs (O-ring not drawn); the nut sits where Brennan shows it (backed off against the washer); no tip chamfer (as on the fixed ORB ends); each leg bore runs from its face to the axis crossing | DROP: no matching OMi SKU in catalog feed (2026-09-23) ¦ 2026-10-16: BUILD - the DROP above is void: OMi sells this part, the 2026-09-23 crawl had dropped its SKU ¦ Brennan TFA TFA-p041-t01: agrees on LEG_ORB@DRIVE, HEXB@HEX, Y@REF, D1@BORE, D2@BORE ¦ DataStatus ASSUMED (hex/legs single-source for unequal-dash) -> ASSUMED: the adjustable ORB nut/washer/neck geometry is single-source (Brennan 6801-XX-XX-NWO-FG STEPs) ¦ hex A/F raised from Air-Way 1.31 to 1.3125 (JIC thread major; 2603HX rule) | 6801-16-12-NWO-FG
6801-16-14-NWO-FG | 1.81 | 0.65625 | 0.65625 | 0.125 | 0.4365 | 0.5965 | 0.1292 | 0.1858 | 60 | 37 | 2.05 | 0.65625 | 0.91 | 0.55 | 0.027 | 0.695 | 75 | 0.80674 | 75 | 0.41 | 0.695 | 0.7945 | 0.05 | 0.535 | 0.59375 | 0.469 | 1.38 | 0.41 | 0.84 | 1.81 | 0.72 | 2.05 | 1.3125 | 0.08333 | 0.4365 | 0.04511 | 0.02083 | 0.08333 | 1.1875 | 0.08333 | 0.469 | 0.04511 | 0.02083 | 0.08333 | 1.3125 | 0.899 | 1.3125 | 0.91 | 0.65625 | 0.65625 | 0.37839 | 0.37839 | 0.75727 | 6801-16-14-NWO-FG | 90 deg Male JIC x Adjustable Male ORB Elbow, 1 5/16-12 JIC x 1 3/16-12 (adjustable male ORB) | 6801 | 1 5/16-12 JIC | 1 3/16-12 (adjustable male ORB) | ASSUMED | JIC: MS33656J==Brennan VERIFIED; ORB thd: MS51527 J2; groove: ORD-5700 +; legs: Air-Way (MS51527 corroborates matched-dash) ¦ MODEL: forged elbow body per the 2500HX pattern (Brennan 2500-06-06-FG STEP): one hex arm along each leg, A/F = max(Air-Way hex, JIC thread majors), flats normal to Z, 30deg double-cone corner puck about Z (radius = hex corner, height = flats); hex-end 75deg chamfers and edge fillets NOT modelled; JIC legs: MS33656J chain per dash (2403 table, VERIFIED vs Brennan); Thread feature over THDZ; adjustable ORB stud end (nut, washer, O-ring) - Brennan 6801-XX-XX-NWO-FG STEPs, one per ORB size -02..-32: from the body face (Air-Way LEG minus ORB_I3, = Brennan on every STEP) a round neck, the locknut (hex = Air-Way HEXB = Brennan, measured thickness, both faces chamfered 15deg to the face from the across-flats circle as MEASURED on all 12 STEPs - drawn as a revolved envelope cut to the hexagon, flats normal to Z; chamfer start drawn 0.005 outside the flats circle to avoid a tangent edge: ASSUMPTION, cosmetic), the backup washer (measured OD and thickness), the O-ring undercut (root = Air-Way groove dia = Brennan) and the male ORB thread (Air-Way thread length, Thread feature); locknut, washer and O-ring are one solid with the body, as on the Brennan STEPs (O-ring not drawn); the nut sits where Brennan shows it (backed off against the washer); no tip chamfer (as on the fixed ORB ends); each leg bore runs from its face to the axis crossing | ORB -14 groove width UNPUBLISHED and unmeasured ¦ DROP: no matching OMi SKU in catalog feed (2026-09-23) ¦ 2026-10-16: BUILD - the DROP above is void: OMi sells this part, the 2026-09-23 crawl had dropped its SKU ¦ Brennan TFA TFA-p041-t01: agrees on LEG_ORB@DRIVE, HEXB@HEX, Y@REF, D1@BORE, D2@BORE ¦ DataStatus VERIFIED -> ASSUMED: the adjustable ORB nut/washer/neck geometry is single-source (Brennan 6801-XX-XX-NWO-FG STEPs) ¦ hex A/F raised from Air-Way 1.31 to 1.3125 (JIC thread major; 2603HX rule) | 6801-16-14-NWO-FG
6801-16-16-NWO-FG | 1.81 | 0.65625 | 0.65625 | 0.125 | 0.4365 | 0.5965 | 0.1292 | 0.1858 | 60 | 37 | 2.05 | 0.65625 | 0.91 | 0.6 | 0.027 | 0.755 | 75 | 0.87603 | 75 | 0.41 | 0.755 | 0.866 | 0.05 | 0.5975 | 0.65625 | 0.469 | 1.5 | 0.41 | 0.84 | 1.81 | 0.84 | 2.05 | 1.3125 | 0.08333 | 0.4365 | 0.04511 | 0.02083 | 0.08333 | 1.3125 | 0.08333 | 0.469 | 0.04511 | 0.02083 | 0.08333 | 1.3125 | 0.899 | 1.3125 | 0.91 | 0.65625 | 0.65625 | 0.37839 | 0.37839 | 0.75727 | 6801-16-16-NWO-FG | 90 deg Male JIC x Adjustable Male ORB Elbow, 1 5/16-12 JIC x 1 5/16-12 (adjustable male ORB) | 6801 | 1 5/16-12 JIC | 1 5/16-12 (adjustable male ORB) | ASSUMED | JIC: MS33656J==Brennan VERIFIED; ORB thd: MS51527 J2; groove: ORD-5700 + GRVW measured (Brennan 6400); legs: Air-Way (MS51527 corroborates matched-dash) ¦ MODEL: forged elbow body per the 2500HX pattern (Brennan 2500-06-06-FG STEP): one hex arm along each leg, A/F = max(Air-Way hex, JIC thread majors), flats normal to Z, 30deg double-cone corner puck about Z (radius = hex corner, height = flats); hex-end 75deg chamfers and edge fillets NOT modelled; JIC legs: MS33656J chain per dash (2403 table, VERIFIED vs Brennan); Thread feature over THDZ; adjustable ORB stud end (nut, washer, O-ring) - Brennan 6801-XX-XX-NWO-FG STEPs, one per ORB size -02..-32: from the body face (Air-Way LEG minus ORB_I3, = Brennan on every STEP) a round neck, the locknut (hex = Air-Way HEXB = Brennan, measured thickness, both faces chamfered 15deg to the face from the across-flats circle as MEASURED on all 12 STEPs - drawn as a revolved envelope cut to the hexagon, flats normal to Z; chamfer start drawn 0.005 outside the flats circle to avoid a tangent edge: ASSUMPTION, cosmetic), the backup washer (measured OD and thickness), the O-ring undercut (root = Air-Way groove dia = Brennan) and the male ORB thread (Air-Way thread length, Thread feature); locknut, washer and O-ring are one solid with the body, as on the Brennan STEPs (O-ring not drawn); the nut sits where Brennan shows it (backed off against the washer); no tip chamfer (as on the fixed ORB ends); each leg bore runs from its face to the axis crossing | DROP: no matching OMi SKU in catalog feed (2026-09-23) ¦ 2026-10-16: BUILD - the DROP above is void: OMi sells this part, the 2026-09-23 crawl had dropped its SKU ¦ Brennan TFA TFA-p041-t01: agrees on LEG_ORB@DRIVE, HEXB@HEX, Y@REF, D1@BORE, D2@BORE ¦ DataStatus ASSUMED (hex/legs single-source for unequal-dash) -> ASSUMED: the adjustable ORB nut/washer/neck geometry is single-source (Brennan 6801-XX-XX-NWO-FG STEPs) ¦ hex A/F raised from Air-Way 1.31 to 1.3125 (JIC thread major; 2603HX rule) | 6801-16-16-NWO-FG
6801-16-20-NWO-FG | 2.01 | 0.815 | 0.65625 | 0.125 | 0.4365 | 0.5965 | 0.1292 | 0.1858 | 60 | 37 | 2.25 | 0.815 | 1.11 | 0.75 | 0.027 | 0.945 | 75 | 1.0954 | 75 | 0.41 | 0.945 | 1.0825 | 0.05 | 0.7535 | 0.8125 | 0.469 | 1.88 | 0.41 | 0.84 | 2.01 | 1.08 | 2.25 | 1.3125 | 0.08333 | 0.4365 | 0.04511 | 0.02083 | 0.08333 | 1.625 | 0.08333 | 0.469 | 0.04511 | 0.02083 | 0.08333 | 1.63 | 1.099 | 1.63 | 1.11 | 0.815 | 0.815 | 0.47004 | 0.47004 | 0.94058 | 6801-16-20-NWO-FG | 90 deg Male JIC x Adjustable Male ORB Elbow, 1 5/16-12 JIC x 1 5/8-12 (adjustable male ORB) | 6801 | 1 5/16-12 JIC | 1 5/8-12 (adjustable male ORB) | ASSUMED | JIC: MS33656J==Brennan VERIFIED; ORB thd: MS51527 J2; groove: ORD-5700 + GRVW measured (Brennan 6400); legs: Air-Way (MS51527 corroborates matched-dash) ¦ MODEL: forged elbow body per the 2500HX pattern (Brennan 2500-06-06-FG STEP): one hex arm along each leg, A/F = max(Air-Way hex, JIC thread majors), flats normal to Z, 30deg double-cone corner puck about Z (radius = hex corner, height = flats); hex-end 75deg chamfers and edge fillets NOT modelled; JIC legs: MS33656J chain per dash (2403 table, VERIFIED vs Brennan); Thread feature over THDZ; adjustable ORB stud end (nut, washer, O-ring) - Brennan 6801-XX-XX-NWO-FG STEPs, one per ORB size -02..-32: from the body face (Air-Way LEG minus ORB_I3, = Brennan on every STEP) a round neck, the locknut (hex = Air-Way HEXB = Brennan, measured thickness, both faces chamfered 15deg to the face from the across-flats circle as MEASURED on all 12 STEPs - drawn as a revolved envelope cut to the hexagon, flats normal to Z; chamfer start drawn 0.005 outside the flats circle to avoid a tangent edge: ASSUMPTION, cosmetic), the backup washer (measured OD and thickness), the O-ring undercut (root = Air-Way groove dia = Brennan) and the male ORB thread (Air-Way thread length, Thread feature); locknut, washer and O-ring are one solid with the body, as on the Brennan STEPs (O-ring not drawn); the nut sits where Brennan shows it (backed off against the washer); no tip chamfer (as on the fixed ORB ends); each leg bore runs from its face to the axis crossing | DataStatus ASSUMED (hex/legs single-source for unequal-dash) -> ASSUMED: the adjustable ORB nut/washer/neck geometry is single-source (Brennan 6801-XX-XX-NWO-FG STEPs) | 6801-16-20-NWO-FG
6801-20-16-NWO-FG | 2.06 | 0.815 | 0.8125 | 0.125 | 0.4316 | 0.753 | 0.1288 | 0.2382 | 60 | 37 | 2.25 | 0.815 | 1.11 | 0.6 | 0.027 | 0.755 | 75 | 0.87603 | 75 | 0.41 | 0.755 | 0.866 | 0.05 | 0.5975 | 0.65625 | 0.469 | 1.5 | 0.41 | 1.08 | 2.06 | 0.84 | 2.25 | 1.625 | 0.08333 | 0.4316 | 0.04511 | 0.02083 | 0.08333 | 1.3125 | 0.08333 | 0.469 | 0.04511 | 0.02083 | 0.08333 | 1.63 | 1.102 | 1.63 | 1.11 | 0.815 | 0.815 | 0.47004 | 0.47004 | 0.94058 | 6801-20-16-NWO-FG | 90 deg Male JIC x Adjustable Male ORB Elbow, 1 5/8-12 JIC x 1 5/16-12 (adjustable male ORB) | 6801 | 1 5/8-12 JIC | 1 5/16-12 (adjustable male ORB) | ASSUMED | JIC: MS33656J==Brennan VERIFIED; ORB thd: MS51527 J2; groove: ORD-5700 + GRVW measured (Brennan 6400); legs: Air-Way (MS51527 corroborates matched-dash) ¦ MODEL: forged elbow body per the 2500HX pattern (Brennan 2500-06-06-FG STEP): one hex arm along each leg, A/F = max(Air-Way hex, JIC thread majors), flats normal to Z, 30deg double-cone corner puck about Z (radius = hex corner, height = flats); hex-end 75deg chamfers and edge fillets NOT modelled; JIC legs: MS33656J chain per dash (2403 table, VERIFIED vs Brennan); Thread feature over THDZ; adjustable ORB stud end (nut, washer, O-ring) - Brennan 6801-XX-XX-NWO-FG STEPs, one per ORB size -02..-32: from the body face (Air-Way LEG minus ORB_I3, = Brennan on every STEP) a round neck, the locknut (hex = Air-Way HEXB = Brennan, measured thickness, both faces chamfered 15deg to the face from the across-flats circle as MEASURED on all 12 STEPs - drawn as a revolved envelope cut to the hexagon, flats normal to Z; chamfer start drawn 0.005 outside the flats circle to avoid a tangent edge: ASSUMPTION, cosmetic), the backup washer (measured OD and thickness), the O-ring undercut (root = Air-Way groove dia = Brennan) and the male ORB thread (Air-Way thread length, Thread feature); locknut, washer and O-ring are one solid with the body, as on the Brennan STEPs (O-ring not drawn); the nut sits where Brennan shows it (backed off against the washer); no tip chamfer (as on the fixed ORB ends); each leg bore runs from its face to the axis crossing | DataStatus ASSUMED (hex/legs single-source for unequal-dash) -> ASSUMED: the adjustable ORB nut/washer/neck geometry is single-source (Brennan 6801-XX-XX-NWO-FG STEPs) | 6801-20-16-NWO-FG
6801-20-20-NWO-FG | 2.06 | 0.815 | 0.8125 | 0.125 | 0.4316 | 0.753 | 0.1288 | 0.2382 | 60 | 37 | 2.25 | 0.815 | 1.11 | 0.75 | 0.027 | 0.945 | 75 | 1.0954 | 75 | 0.41 | 0.945 | 1.0825 | 0.05 | 0.7535 | 0.8125 | 0.469 | 1.88 | 0.41 | 1.08 | 2.06 | 1.08 | 2.25 | 1.625 | 0.08333 | 0.4316 | 0.04511 | 0.02083 | 0.08333 | 1.625 | 0.08333 | 0.469 | 0.04511 | 0.02083 | 0.08333 | 1.63 | 1.102 | 1.63 | 1.11 | 0.815 | 0.815 | 0.47004 | 0.47004 | 0.94058 | 6801-20-20-NWO-FG | 90 deg Male JIC x Adjustable Male ORB Elbow, 1 5/8-12 JIC x 1 5/8-12 (adjustable male ORB) | 6801 | 1 5/8-12 JIC | 1 5/8-12 (adjustable male ORB) | ASSUMED | JIC: MS33656J==Brennan VERIFIED; ORB thd: MS51527 J2; groove: ORD-5700 + GRVW measured (Brennan 6400); legs: Air-Way (MS51527 corroborates matched-dash) ¦ MODEL: forged elbow body per the 2500HX pattern (Brennan 2500-06-06-FG STEP): one hex arm along each leg, A/F = max(Air-Way hex, JIC thread majors), flats normal to Z, 30deg double-cone corner puck about Z (radius = hex corner, height = flats); hex-end 75deg chamfers and edge fillets NOT modelled; JIC legs: MS33656J chain per dash (2403 table, VERIFIED vs Brennan); Thread feature over THDZ; adjustable ORB stud end (nut, washer, O-ring) - Brennan 6801-XX-XX-NWO-FG STEPs, one per ORB size -02..-32: from the body face (Air-Way LEG minus ORB_I3, = Brennan on every STEP) a round neck, the locknut (hex = Air-Way HEXB = Brennan, measured thickness, both faces chamfered 15deg to the face from the across-flats circle as MEASURED on all 12 STEPs - drawn as a revolved envelope cut to the hexagon, flats normal to Z; chamfer start drawn 0.005 outside the flats circle to avoid a tangent edge: ASSUMPTION, cosmetic), the backup washer (measured OD and thickness), the O-ring undercut (root = Air-Way groove dia = Brennan) and the male ORB thread (Air-Way thread length, Thread feature); locknut, washer and O-ring are one solid with the body, as on the Brennan STEPs (O-ring not drawn); the nut sits where Brennan shows it (backed off against the washer); no tip chamfer (as on the fixed ORB ends); each leg bore runs from its face to the axis crossing | DataStatus ASSUMED (hex/legs single-source for unequal-dash) -> ASSUMED: the adjustable ORB nut/washer/neck geometry is single-source (Brennan 6801-XX-XX-NWO-FG STEPs) ¦ Brennan 6801-20-20-NWO-FG STEP (2026-09-25): JIC leg 2.060, ORB leg 2.250, tip to body face 1.140, ORB thread 0.469, nut hex 1.875, body hex 1.625, undercut dia 1.507 - all agree with Air-Way (within its 2-decimal rounding) | 6801-20-20-NWO-FG
6801-20-24-NWO-FG | 2.2 | 0.94 | 0.8125 | 0.125 | 0.4316 | 0.753 | 0.1288 | 0.2382 | 60 | 37 | 2.39 | 0.94 | 1.25 | 0.85 | 0.027 | 1.07 | 75 | 1.2398 | 75 | 0.41 | 1.07 | 1.227 | 0.05 | 0.878 | 0.9375 | 0.469 | 2.13 | 0.41 | 1.08 | 2.2 | 1.31 | 2.39 | 1.625 | 0.08333 | 0.4316 | 0.04511 | 0.02083 | 0.08333 | 1.875 | 0.08333 | 0.469 | 0.04511 | 0.02083 | 0.08333 | 1.88 | 1.242 | 1.88 | 1.25 | 0.94 | 0.94 | 0.54221 | 0.54221 | 1.0849 | 6801-20-24-NWO-FG | 90 deg Male JIC x Adjustable Male ORB Elbow, 1 5/8-12 JIC x 1 7/8-12 (adjustable male ORB) | 6801 | 1 5/8-12 JIC | 1 7/8-12 (adjustable male ORB) | ASSUMED | JIC: MS33656J==Brennan VERIFIED; ORB thd: MS51527 J2; groove: ORD-5700 + GRVW measured (Brennan 6400); legs: Air-Way (MS51527 corroborates matched-dash) ¦ MODEL: forged elbow body per the 2500HX pattern (Brennan 2500-06-06-FG STEP): one hex arm along each leg, A/F = max(Air-Way hex, JIC thread majors), flats normal to Z, 30deg double-cone corner puck about Z (radius = hex corner, height = flats); hex-end 75deg chamfers and edge fillets NOT modelled; JIC legs: MS33656J chain per dash (2403 table, VERIFIED vs Brennan); Thread feature over THDZ; adjustable ORB stud end (nut, washer, O-ring) - Brennan 6801-XX-XX-NWO-FG STEPs, one per ORB size -02..-32: from the body face (Air-Way LEG minus ORB_I3, = Brennan on every STEP) a round neck, the locknut (hex = Air-Way HEXB = Brennan, measured thickness, both faces chamfered 15deg to the face from the across-flats circle as MEASURED on all 12 STEPs - drawn as a revolved envelope cut to the hexagon, flats normal to Z; chamfer start drawn 0.005 outside the flats circle to avoid a tangent edge: ASSUMPTION, cosmetic), the backup washer (measured OD and thickness), the O-ring undercut (root = Air-Way groove dia = Brennan) and the male ORB thread (Air-Way thread length, Thread feature); locknut, washer and O-ring are one solid with the body, as on the Brennan STEPs (O-ring not drawn); the nut sits where Brennan shows it (backed off against the washer); no tip chamfer (as on the fixed ORB ends); each leg bore runs from its face to the axis crossing | DataStatus ASSUMED (hex/legs single-source for unequal-dash) -> ASSUMED: the adjustable ORB nut/washer/neck geometry is single-source (Brennan 6801-XX-XX-NWO-FG STEPs) | 6801-20-24-NWO-FG
6801-24-20-NWO-FG | 2.33 | 0.94 | 0.9375 | 0.125 | 0.5454 | 0.8775 | 0.1298 | 0.2482 | 60 | 37 | 2.39 | 0.94 | 1.25 | 0.75 | 0.027 | 0.945 | 75 | 1.0954 | 75 | 0.41 | 0.945 | 1.0825 | 0.05 | 0.7535 | 0.8125 | 0.469 | 1.88 | 0.41 | 1.31 | 2.33 | 1.08 | 2.39 | 1.875 | 0.08333 | 0.5454 | 0.04511 | 0.02083 | 0.08333 | 1.625 | 0.08333 | 0.469 | 0.04511 | 0.02083 | 0.08333 | 1.88 | 1.247 | 1.88 | 1.25 | 0.94 | 0.94 | 0.54221 | 0.54221 | 1.0849 | 6801-24-20-NWO-FG | 90 deg Male JIC x Adjustable Male ORB Elbow, 1 7/8-12 JIC x 1 5/8-12 (adjustable male ORB) | 6801 | 1 7/8-12 JIC | 1 5/8-12 (adjustable male ORB) | ASSUMED | JIC: MS33656J==Brennan VERIFIED; ORB thd: MS51527 J2; groove: ORD-5700 + GRVW measured (Brennan 6400); legs: Air-Way (MS51527 corroborates matched-dash) ¦ MODEL: forged elbow body per the 2500HX pattern (Brennan 2500-06-06-FG STEP): one hex arm along each leg, A/F = max(Air-Way hex, JIC thread majors), flats normal to Z, 30deg double-cone corner puck about Z (radius = hex corner, height = flats); hex-end 75deg chamfers and edge fillets NOT modelled; JIC legs: MS33656J chain per dash (2403 table, VERIFIED vs Brennan); Thread feature over THDZ; adjustable ORB stud end (nut, washer, O-ring) - Brennan 6801-XX-XX-NWO-FG STEPs, one per ORB size -02..-32: from the body face (Air-Way LEG minus ORB_I3, = Brennan on every STEP) a round neck, the locknut (hex = Air-Way HEXB = Brennan, measured thickness, both faces chamfered 15deg to the face from the across-flats circle as MEASURED on all 12 STEPs - drawn as a revolved envelope cut to the hexagon, flats normal to Z; chamfer start drawn 0.005 outside the flats circle to avoid a tangent edge: ASSUMPTION, cosmetic), the backup washer (measured OD and thickness), the O-ring undercut (root = Air-Way groove dia = Brennan) and the male ORB thread (Air-Way thread length, Thread feature); locknut, washer and O-ring are one solid with the body, as on the Brennan STEPs (O-ring not drawn); the nut sits where Brennan shows it (backed off against the washer); no tip chamfer (as on the fixed ORB ends); each leg bore runs from its face to the axis crossing | DataStatus ASSUMED (hex/legs single-source for unequal-dash) -> ASSUMED: the adjustable ORB nut/washer/neck geometry is single-source (Brennan 6801-XX-XX-NWO-FG STEPs) | 6801-24-20-NWO-FG
6801-24-24-NWO-FG | 2.33 | 0.94 | 0.9375 | 0.125 | 0.5454 | 0.8775 | 0.1298 | 0.2482 | 60 | 37 | 2.39 | 0.94 | 1.25 | 0.85 | 0.027 | 1.07 | 75 | 1.2398 | 75 | 0.41 | 1.07 | 1.227 | 0.05 | 0.878 | 0.9375 | 0.469 | 2.13 | 0.41 | 1.31 | 2.33 | 1.31 | 2.39 | 1.875 | 0.08333 | 0.5454 | 0.04511 | 0.02083 | 0.08333 | 1.875 | 0.08333 | 0.469 | 0.04511 | 0.02083 | 0.08333 | 1.88 | 1.247 | 1.88 | 1.25 | 0.94 | 0.94 | 0.54221 | 0.54221 | 1.0849 | 6801-24-24-NWO-FG | 90 deg Male JIC x Adjustable Male ORB Elbow, 1 7/8-12 JIC x 1 7/8-12 (adjustable male ORB) | 6801 | 1 7/8-12 JIC | 1 7/8-12 (adjustable male ORB) | ASSUMED | JIC: MS33656J==Brennan VERIFIED; ORB thd: MS51527 J2; groove: ORD-5700 + GRVW measured (Brennan 6400); legs: Air-Way (MS51527 corroborates matched-dash) ¦ MODEL: forged elbow body per the 2500HX pattern (Brennan 2500-06-06-FG STEP): one hex arm along each leg, A/F = max(Air-Way hex, JIC thread majors), flats normal to Z, 30deg double-cone corner puck about Z (radius = hex corner, height = flats); hex-end 75deg chamfers and edge fillets NOT modelled; JIC legs: MS33656J chain per dash (2403 table, VERIFIED vs Brennan); Thread feature over THDZ; adjustable ORB stud end (nut, washer, O-ring) - Brennan 6801-XX-XX-NWO-FG STEPs, one per ORB size -02..-32: from the body face (Air-Way LEG minus ORB_I3, = Brennan on every STEP) a round neck, the locknut (hex = Air-Way HEXB = Brennan, measured thickness, both faces chamfered 15deg to the face from the across-flats circle as MEASURED on all 12 STEPs - drawn as a revolved envelope cut to the hexagon, flats normal to Z; chamfer start drawn 0.005 outside the flats circle to avoid a tangent edge: ASSUMPTION, cosmetic), the backup washer (measured OD and thickness), the O-ring undercut (root = Air-Way groove dia = Brennan) and the male ORB thread (Air-Way thread length, Thread feature); locknut, washer and O-ring are one solid with the body, as on the Brennan STEPs (O-ring not drawn); the nut sits where Brennan shows it (backed off against the washer); no tip chamfer (as on the fixed ORB ends); each leg bore runs from its face to the axis crossing | DataStatus ASSUMED (hex/legs single-source for unequal-dash) -> ASSUMED: the adjustable ORB nut/washer/neck geometry is single-source (Brennan 6801-XX-XX-NWO-FG STEPs) ¦ Brennan 6801-24-24-NWO-FG STEP (2026-09-25): JIC leg 2.330, ORB leg 2.390, tip to body face 1.140, ORB thread 0.469, nut hex 2.125, body hex 1.875, undercut dia 1.756 - all agree with Air-Way (within its 2-decimal rounding) | 6801-24-24-NWO-FG
6801-24-32-NWO-FG | 2.81 | 1.25 | 0.9375 | 0.125 | 0.5454 | 0.8775 | 0.1298 | 0.2482 | 60 | 37 | 2.89 | 1.25 | 1.75 | 1.1 | 0.027 | 1.38 | 75 | 1.5977 | 75 | 0.41 | 1.38 | 1.58 | 0.05 | 1.1905 | 1.25 | 0.469 | 2.75 | 0.41 | 1.312 | 2.81 | 1.781 | 2.89 | 1.875 | 0.08333 | 0.5454 | 0.04511 | 0.02083 | 0.08333 | 2.5 | 0.08333 | 0.469 | 0.04511 | 0.02083 | 0.08333 | 2.5 | 1.727 | 2.5 | 1.75 | 1.25 | 1.25 | 0.72119 | 0.72119 | 1.4429 | 6801-24-32-NWO-FG | 90 deg Male JIC x Adjustable Male ORB Elbow, 1 7/8-12 JIC x 2 1/2-12 (adjustable male ORB) | 6801 | 1 7/8-12 JIC | 2 1/2-12 (adjustable male ORB) | ASSUMED | OMi catalog SKU (omindustrial.com collections feed (cs-adapters, carbon-steel-flange-adapters-accessories, carbon-steel-braze-beaded-hose; products.json limit=50, single pass 2026-09-23)); NO Air-Way row for this size -> dimensions MISSING; 2026-10-02 (batch 15): the dimension cells MEASURED on the part's own Brennan STEP 09_STEP_FILES/BRENNAN_6801-24-32-NWO-FG.stp (sha256 a1ca760c7e23..., received 2026-10-02, tools/_out/step_ingest_20261002/MANIFEST_sha256.txt) with tools/measure/nwo.py (the adjustable-ORB walk / parse of 2026-09-25) for the ORB end and the fix2702 measure_bh reading for the JIC leg and the bores (tools/_out/batch15_20261002/work/FG-STEP/scripts/measure_6801.py; method validated first on the 12 Brennan 6801 STEPs of accepted sizes: every cell = the review row within rounding except the two known findings 6801-04-02 LEG_ORB and 6801-12-12 ORB_THDL; work/FG-STEP/measure/measure_6801.txt): LEG_JIC 2.810 (crossing to the JIC tip), LEG_ORB 2.890 (crossing to the ORB tip), ORB_I3 1.140 (ORB tip to the body face), ORB_THDL 0.469 (ORB thread length, tip to the undercut), ORB_GRVDIA 2.381 (undercut root dia), HEXB 2.750 (locknut across flats), Y 2.500 (body hex flats), D1 1.312 (JIC bore), D2 1.781 (ORB bore); THDMAJ_A 1.875 / THDMAJ_B 2.5 = the -24 JIC / -32 ORB dash of the part number (STEP thread majors 1.875 / 2.5; OMi Items row 2189 Side 1 / 2 Thread); JIC_RELIEFL / RELIEFANG / JIC_THDZ / JIC_CONEDIA / JIC_LANDL / JIC_SEATL / SEATB = the -24 MS33656J chain of the generator JIC library (gen_straight2.JIC[24], 2403 table VERIFIED vs Brennan) = every -24 JIC row of this table (gen_tee builds the JIC end from that library) [standing user decision: a forged -FG part may be built from its own Brennan STEP; one manufacturer -> ASSUMED]. The adjustable ORB end of this STEP (neck 1.1 x 0.027, locknut 0.41 thick, washer 1.58 x 0.05, undercut 0.184 long; ORB_I3 / ORB_THDL / ORB_GRVDIA as above) = gen_tee NWO_MEAS[-32] (Brennan 6801-32-32-NWO-FG) and the table's other -32 ORB rows exactly. ORB_GRVW left EMPTY (no source): Parker ORD-5700 Table 4-4 prints no groove width G on the -32 row (07_RAW_EXTRACTS/Report_ORB_groove_ORD5700.md: G not printed for 3-914..3-932), the table title lists "ORB -14/-32 groove width" as a remaining block, and no -32 ORB row of this table carries one - the accepted 6801-32-32-NWO-FG row is empty for the same reason ($COMMENT "ORB -32 groove width UNPUBLISHED and unmeasured"). The only -32 value on file, 0.125 in gen_straight2.ORB[32], was measured on a different part (the fixed-ORB Brennan 6400-32-32-O STEP); using it here would be a transfer from another part that no user decision covers. The row is still ASSUMED: gen_tee does not read ORB_GRVW and it is not in the SW2 table, so every value the model uses has a source; the empty cell keeps the groove width itself unsourced, as on the accepted -32 row. The Brennan TFA catalog p41 (table TFA-p041-t01) (page-verified; tools/_out/brennan_catalog_20261001/catalog_verified.json) prints M 2.810, M7 2.890, C HEX 2.750, Y FLATS 2.500, B1 / B2 DRILL 1.312 / 1.781, B1 1-7/8-12, B2 2-1/2-12 = the STEP (same manufacturer, not an independent source). The OMi dimension file gives no dimension for this SKU (07_RAW_EXTRACTS/omi_dimensions/WebsitePartsInfo2026.xlsx Items row 2189: threads only); Air-Way prints no row for this -FG part. Where the MODEL text below or a generator warning says Air-Way (legs, ORB_I3, locknut hex HEXB, groove / undercut dia, thread length, hex), this row uses these STEP values ¦ MODEL: forged elbow body per the 2500HX pattern (Brennan 2500-06-06-FG STEP): one hex arm along each leg, A/F = max(Air-Way hex, JIC thread majors), flats normal to Z, 30deg double-cone corner puck about Z (radius = hex corner, height = flats); hex-end 75deg chamfers and edge fillets NOT modelled; JIC legs: MS33656J chain per dash (2403 table, VERIFIED vs Brennan); Thread feature over THDZ; adjustable ORB stud end (nut, washer, O-ring) - Brennan 6801-XX-XX-NWO-FG STEPs, one per ORB size -02..-32: from the body face (Air-Way LEG minus ORB_I3, = Brennan on every STEP) a round neck, the locknut (hex = Air-Way HEXB = Brennan, measured thickness, both faces chamfered 15deg to the face from the across-flats circle as MEASURED on all 12 STEPs - drawn as a revolved envelope cut to the hexagon, flats normal to Z; chamfer start drawn 0.005 outside the flats circle to avoid a tangent edge: ASSUMPTION, cosmetic), the backup washer (measured OD and thickness), the O-ring undercut (root = Air-Way groove dia = Brennan) and the male ORB thread (Air-Way thread length, Thread feature); locknut, washer and O-ring are one solid with the body, as on the Brennan STEPs (O-ring not drawn); the nut sits where Brennan shows it (backed off against the washer); no tip chamfer (as on the fixed ORB ends); each leg bore runs from its face to the axis crossing | BUILD-MISSING: part exists in OMi catalog but the Air-Way page has no row; needs a second dimensional source ¦ 2026-10-02 (resolved, batch 15): built from its OWN Brennan STEP (09_STEP_FILES/BRENNAN_6801-24-32-NWO-FG.stp; one manufacturer -> ASSUMED); every measured cell equals the Brennan TFA catalog p41 row (same source); ORB -32 groove width UNPUBLISHED and unmeasured (ORB_GRVW empty, as on 6801-32-32-NWO-FG) | 6801-24-32-NWO-FG
6801-32-32-NWO-FG | 3.06 | 1.25 | 1.25 | 0.125 | 0.7124 | 1.19 | 0.1292 | 0.3318 | 60 | 37 | 2.89 | 1.25 | 1.75 | 1.1 | 0.027 | 1.38 | 75 | 1.5977 | 75 | 0.41 | 1.38 | 1.58 | 0.05 | 1.1905 | 1.25 | 0.469 | 2.75 | 0.41 | 1.78 | 3.06 | 1.78 | 2.89 | 2.5 | 0.08333 | 0.7124 | 0.04511 | 0.02083 | 0.08333 | 2.5 | 0.08333 | 0.469 | 0.04511 | 0.02083 | 0.08333 | 2.5 | 1.727 | 2.5 | 1.75 | 1.25 | 1.25 | 0.72119 | 0.72119 | 1.4429 | 6801-32-32-NWO-FG | 90 deg Male JIC x Adjustable Male ORB Elbow, 2 1/2-12 JIC x 2 1/2-12 (adjustable male ORB) | 6801 | 2 1/2-12 JIC | 2 1/2-12 (adjustable male ORB) | ASSUMED | JIC: MS33656J==Brennan VERIFIED; ORB thd: MS51527 J2; groove: ORD-5700 +; legs: Air-Way (MS51527 corroborates matched-dash) ¦ MODEL: forged elbow body per the 2500HX pattern (Brennan 2500-06-06-FG STEP): one hex arm along each leg, A/F = max(Air-Way hex, JIC thread majors), flats normal to Z, 30deg double-cone corner puck about Z (radius = hex corner, height = flats); hex-end 75deg chamfers and edge fillets NOT modelled; JIC legs: MS33656J chain per dash (2403 table, VERIFIED vs Brennan); Thread feature over THDZ; adjustable ORB stud end (nut, washer, O-ring) - Brennan 6801-XX-XX-NWO-FG STEPs, one per ORB size -02..-32: from the body face (Air-Way LEG minus ORB_I3, = Brennan on every STEP) a round neck, the locknut (hex = Air-Way HEXB = Brennan, measured thickness, both faces chamfered 15deg to the face from the across-flats circle as MEASURED on all 12 STEPs - drawn as a revolved envelope cut to the hexagon, flats normal to Z; chamfer start drawn 0.005 outside the flats circle to avoid a tangent edge: ASSUMPTION, cosmetic), the backup washer (measured OD and thickness), the O-ring undercut (root = Air-Way groove dia = Brennan) and the male ORB thread (Air-Way thread length, Thread feature); locknut, washer and O-ring are one solid with the body, as on the Brennan STEPs (O-ring not drawn); the nut sits where Brennan shows it (backed off against the washer); no tip chamfer (as on the fixed ORB ends); each leg bore runs from its face to the axis crossing | ORB -32 groove width UNPUBLISHED and unmeasured ¦ Brennan 6801-32-32-NWO-FG STEP (2026-09-25): JIC leg 3.060, ORB leg 2.890, tip to body face 1.140, ORB thread 0.469, nut hex 2.750, body hex 2.500, undercut dia 2.381 - all agree with Air-Way (within its 2-decimal rounding) | 6801-32-32-NWO-FG