## Sheet1
OMi 5504 90deg Female Pipe Elbow (NPTF-F x NPTF-F) - Design Table v1 ¦ AW s129 double-pass 22 rows ¦ single-source ¦ GENERATED 2026-09-06
| N1_1@DRIVE | N1_2@DRIVE | W@REF | TAPDRILL1@BORE | TAPDRILL2@BORE | THDMAJ_A1@DRIVE | THDMAJ_A2@DRIVE | $PRP@PartNo | $PRP@Threads | $PRP@DataStatus | $PRP@AxialSource | $COMMENT | $PRP@ScopeAction | $PRP@OMiSKU | $PRP@DimSource
5504-02-02-FG | 0.66 | 0.66 | 0.56 | 0.33 | 0.33 | 0.405 | 0.405 | 5504-02-02-FG | 1/8-27 x 1/8-27 NPTF (female x female) | ASSUMED | Air-Way s129 only (double-pass 22 rows); female NPTF per ANSI B1.20.3 |  | BUILD | 5504-02-02-FG
5504-02-02 | 0.66 | 0.66 | 0.63 | 0.33 | 0.33 | 0.405 | 0.405 | 5504-02-02 | 1/8-27 x 1/8-27 NPTF (female x female) | ASSUMED | Air-Way s129 only (double-pass 22 rows); female NPTF per ANSI B1.20.3 | DROP: no matching OMi SKU in catalog feed (2026-09-23) | DROP
5504-04-02-FG | 0.88 | 0.72 | 0.75 | 0.43 | 0.43 | 0.54 | 0.405 | 5504-04-02-FG | 1/4-18 x 1/8-27 NPTF (female x female) | ASSUMED | Air-Way s129 only (double-pass 22 rows); female NPTF per ANSI B1.20.3 | Tap Drill (2) printed 0.43 (a 1/8-27 taps 0.33; non-FG row prints 0.33) - as-printed, likely typo ¦ DROP: no matching OMi SKU in catalog feed (2026-09-23) | DROP
5504-04-02 | 0.88 | 0.72 | 0.75 | 0.43 | 0.33 | 0.54 | 0.405 | 5504-04-02 | 1/4-18 x 1/8-27 NPTF (female x female) | ASSUMED | Air-Way s129 only (double-pass 22 rows); female NPTF per ANSI B1.20.3 | DROP: no matching OMi SKU in catalog feed (2026-09-23) | DROP
5504-04-04-FG | 0.88 | 0.88 | 0.75 | 0.43 | 0.43 | 0.54 | 0.54 | 5504-04-04-FG | 1/4-18 x 1/4-18 NPTF (female x female) | ASSUMED | Air-Way s129 only (double-pass 22 rows); female NPTF per ANSI B1.20.3 |  | BUILD | 5504-04-04-FG
5504-04-04 | 0.88 | 0.88 | 0.75 | 0.43 | 0.43 | 0.54 | 0.54 | 5504-04-04 | 1/4-18 x 1/4-18 NPTF (female x female) | ASSUMED | Air-Way s129 only (double-pass 22 rows); female NPTF per ANSI B1.20.3 | DROP: no matching OMi SKU in catalog feed (2026-09-23) | DROP
5504-06-04 | 1.02 | 0.94 | 0.88 | 0.57 | 0.43 | 0.675 | 0.54 | 5504-06-04 | 3/8-18 x 1/4-18 NPTF (female x female) | ASSUMED | Air-Way s129 only (double-pass 22 rows); female NPTF per ANSI B1.20.3 | DROP: no matching OMi SKU in catalog feed (2026-09-23) ¦ near-match donor for OMi SKU 5504-06-04-FG | DROP
5504-06-06 | 1.02 | 1.02 | 0.88 | 0.57 | 0.57 | 0.675 | 0.675 | 5504-06-06 | 3/8-18 x 3/8-18 NPTF (female x female) | ASSUMED | Air-Way s129 only (double-pass 22 rows); female NPTF per ANSI B1.20.3 | DROP: no matching OMi SKU in catalog feed (2026-09-23) ¦ near-match donor for OMi SKU 5504-06-06-FG | DROP
5504-08-04 | 1.23 | 1.06 | 1.13 | 0.7 | 0.43 | 0.84 | 0.54 | 5504-08-04 | 1/2-14 x 1/4-18 NPTF (female x female) | ASSUMED | Air-Way s129 only (double-pass 22 rows); female NPTF per ANSI B1.20.3 | DROP: no matching OMi SKU in catalog feed (2026-09-23) | DROP
5504-08-06 | 1.23 | 1.14 | 1.13 | 0.7 | 0.57 | 0.84 | 0.675 | 5504-08-06 | 1/2-14 x 3/8-18 NPTF (female x female) | ASSUMED | Air-Way s129 only (double-pass 22 rows); female NPTF per ANSI B1.20.3 | DROP: no matching OMi SKU in catalog feed (2026-09-23) ¦ near-match donor for OMi SKU 5504-08-06-FG | DROP
5504-08-08-FG | 1.23 | 1.23 | 1.06 | 0.7 | 0.7 | 0.84 | 0.84 | 5504-08-08-FG | 1/2-14 x 1/2-14 NPTF (female x female) | ASSUMED | Air-Way s129 only (double-pass 22 rows); female NPTF per ANSI B1.20.3 |  | BUILD | 5504-08-08-FG
5504-08-08 | 1.23 | 1.23 | 1.13 | 0.7 | 0.7 | 0.84 | 0.84 | 5504-08-08 | 1/2-14 x 1/2-14 NPTF (female x female) | ASSUMED | Air-Way s129 only (double-pass 22 rows); female NPTF per ANSI B1.20.3 | DROP: no matching OMi SKU in catalog feed (2026-09-23) | DROP
5504-12-08 | 1.36 | 1.36 | 1.38 | 0.91 | 0.7 | 1.05 | 0.84 | 5504-12-08 | 3/4-14 x 1/2-14 NPTF (female x female) | ASSUMED | Air-Way s129 only (double-pass 22 rows); female NPTF per ANSI B1.20.3 | DROP: no matching OMi SKU in catalog feed (2026-09-23) | DROP
5504-12-12-FG | 1.36 | 1.36 | 1.31 | 0.91 | 0.91 | 1.05 | 1.05 | 5504-12-12-FG | 3/4-14 x 3/4-14 NPTF (female x female) | ASSUMED | Air-Way s129 only (double-pass 22 rows); female NPTF per ANSI B1.20.3 |  | BUILD | 5504-12-12-FG
5504-12-12 | 1.36 | 1.36 | 1.38 | 0.91 | 0.91 | 1.05 | 1.05 | 5504-12-12 | 3/4-14 x 3/4-14 NPTF (female x female) | ASSUMED | Air-Way s129 only (double-pass 22 rows); female NPTF per ANSI B1.20.3 | DROP: no matching OMi SKU in catalog feed (2026-09-23) | DROP
5504-16-12 | 1.62 | 1.48 | 1.63 | 1.14 | 0.91 | 1.315 | 1.05 | 5504-16-12 | 1-11 1/2 x 3/4-14 NPTF (female x female) | ASSUMED | Air-Way s129 only (double-pass 22 rows); female NPTF per ANSI B1.20.3 | DROP: no matching OMi SKU in catalog feed (2026-09-23) | DROP
5504-16-16-FG | 1.62 | 1.62 | 1.63 | 1.14 | 1.14 | 1.315 | 1.315 | 5504-16-16-FG | 1-11 1/2 x 1-11 1/2 NPTF (female x female) | ASSUMED | Air-Way s129 only (double-pass 22 rows); female NPTF per ANSI B1.20.3 |  | BUILD | 5504-16-16-FG
5504-16-16 | 1.62 | 1.62 | 1.63 | 1.14 | 1.14 | 1.315 | 1.315 | 5504-16-16 | 1-11 1/2 x 1-11 1/2 NPTF (female x female) | ASSUMED | Air-Way s129 only (double-pass 22 rows); female NPTF per ANSI B1.20.3 | DROP: no matching OMi SKU in catalog feed (2026-09-23) | DROP
5504-20-16 | 1.7 | 1.8 | 2 | 1.14 | 1.48 | 1.66 | 1.315 | 5504-20-16 | 1 1/4-11 1/2 x 1-11 1/2 NPTF (female x female) | ASSUMED | Air-Way s129 only (double-pass 22 rows); female NPTF per ANSI B1.20.3 | Tap Drill columns printed 1.14/1.48 - REVERSED vs threads (A1=1 1/4 taps 1.48, A2=1 taps 1.14) - as-printed, likely swap ¦ DROP: no matching OMi SKU in catalog feed (2026-09-23) | DROP
5504-20-20 | 1.7 | 1.7 | 2 | 1.48 | 1.48 | 1.66 | 1.66 | 5504-20-20 | 1 1/4-11 1/2 x 1 1/4-11 1/2 NPTF (female x female) | ASSUMED | Air-Way s129 only (double-pass 22 rows); female NPTF per ANSI B1.20.3 | DROP: no matching OMi SKU in catalog feed (2026-09-23) ¦ near-match donor for OMi SKU 5504-20-20-FG | DROP
5504-24-24 | 2.08 | 2.14 | 2.38 | 1.72 | 1.72 | 1.9 | 1.9 | 5504-24-24 | 1 1/2-11 1/2 x 1 1/2-11 1/2 NPTF (female x female) | ASSUMED | Air-Way s129 only (double-pass 22 rows); female NPTF per ANSI B1.20.3 | N1 legs 2.08/2.14 asymmetric for a same-size elbow - as-printed ¦ DROP: no matching OMi SKU in catalog feed (2026-09-23) ¦ near-match donor for OMi SKU 5504-24-24-FG | DROP
5504-32-32 | 2.39 | 2.39 | 2.88 | 2.19 | 2.19 | 2.375 | 2.375 | 5504-32-32 | 2-11 1/2 x 2-11 1/2 NPTF (female x female) | ASSUMED | Air-Way s129 only (double-pass 22 rows); female NPTF per ANSI B1.20.3 | DROP: no matching OMi SKU in catalog feed (2026-09-23) ¦ near-match donor for OMi SKU 5504-32-32-FG | DROP
5504-06-04-FG | 1.02 | 1.01 | 0.875 | 0.57 | 0.43 | 0.675 | 0.54 | 5504-06-04-FG | 3/8-18 x 1/4-18 NPTF (female x female) | ASSUMED | [BRENNAN-ONLY 2026-10-18] OMi catalog SKU (omindustrial.com collections feed (cs-adapters, carbon-steel-flange-adapters-accessories, carbon-steel-braze-beaded-hose; products.json limit=50, single pass 2026-09-23)); Air-Way has this size only as 5504-06-04 (differs by -FG/-UNPL suffix) -> dims NOT copied -> 2026-10-18 Brennan allowed (user: "yes use brennan but still differentiate"): N1_1@DRIVE: Brennan TFA catalog p.32 table TFA-p032-t02 "5504-FG FP-FP 90 DEG ELBOW" row 5504-06-04-FG col "N LGTH" = "1.020" (07_RAW_EXTRACTS/brennan_catalogs/TFA Catalog.pdf; tools/_out/brennan_catalog_20261001/catalog_verified.json, line_y 405.7, page verified True) [Brennan = yes 2026-10-18] - A1 female port face (column mapping: REPORT.md, table 5504); N1_2@DRIVE: Brennan TFA catalog p.32 table TFA-p032-t02 "5504-FG FP-FP 90 DEG ELBOW" row 5504-06-04-FG col "N1 LGTH" = "1.010" (07_RAW_EXTRACTS/brennan_catalogs/TFA Catalog.pdf; tools/_out/brennan_catalog_20261001/catalog_verified.json, line_y 405.7, page verified True) [Brennan = yes 2026-10-18] - A2 female port face (column mapping: REPORT.md, table 5504); W@REF: Brennan TFA catalog p.32 table TFA-p032-t02 "5504-FG FP-FP 90 DEG ELBOW" row 5504-06-04-FG col "Y FLATS" = "0.875" (07_RAW_EXTRACTS/brennan_catalogs/TFA Catalog.pdf; tools/_out/brennan_catalog_20261001/catalog_verified.json, line_y 405.7, page verified True) [Brennan = yes 2026-10-18] - forged body flats (column mapping: REPORT.md, table 5504); TAPDRILL1@BORE: end library: tap drill of the -06 female NPTF port = 0.57 (gen_straight2 FPT[6] = templates/DesignTable_2405_SW2.xlsx TAPDRILL@BORE_A; = Air-Way's per-size tap drill of OPEN_QUESTIONS A1) [Q-NEW-F1A-5504TAP = A1 answered YES 2026-10-18 (00_DOCS/ANSWERS_2026-10-18.md): Air-Way per-size tap drill on existing families]; TAPDRILL2@BORE: end library: tap drill of the -04 female NPTF port = 0.43 (gen_straight2 FPT[4] = templates/DesignTable_2405_SW2.xlsx TAPDRILL@BORE_A; = Air-Way's per-size tap drill of OPEN_QUESTIONS A1) [Q-NEW-F1A-5504TAP = A1 answered YES 2026-10-18 (00_DOCS/ANSWERS_2026-10-18.md): Air-Way per-size tap drill on existing families]; THDMAJ_A1@DRIVE: end library: pipe OD of the -06 NPTF thread = 0.675 (ASME B1.20.1 Table 2, tools generators/ms51500.py NPTF[6], as on every built pipe end; thread from the part number) [Q-TRANSFER-ENDLIB yes 2026-10-08]; THDMAJ_A2@DRIVE: end library: pipe OD of the -04 NPTF thread = 0.54 (ASME B1.20.1 Table 2, tools generators/ms51500.py NPTF[4], as on every built pipe end; thread from the part number) [Q-TRANSFER-ENDLIB yes 2026-10-08]; $PRP@Threads: thread callouts from the part number dashes in the format of the table's other rows; = Brennan TFA-p032-t02 thread columns (A1 NPTF 3/8-18, A2 NPTF 1/4-18) and OMi Items Side 1 / 2 / 3 Thread | BUILD-NEAR: forged (-FG) and non-FG variants differ in length on other series, so 5504-06-04 dims are NOT assumed; confirm before modelling ¦ 2026-10-18 Brennan = yes (wave2 tee_elbow, staged, not shipped): sizes from the Brennan TFA catalog, end details from the end library; marked $PRP@DimSource BRENNAN (to undo: clear the BRENNAN cells, set the row MISSING, regenerate) | BUILD | 5504-06-04-FG | BRENNAN
5504-06-06-FG | 1.02 | 1.02 | 0.875 | 0.57 | 0.57 | 0.675 | 0.675 | 5504-06-06-FG | 3/8-18 x 3/8-18 NPTF (female x female) | ASSUMED | [BRENNAN-ONLY 2026-10-18] OMi catalog SKU (omindustrial.com collections feed (cs-adapters, carbon-steel-flange-adapters-accessories, carbon-steel-braze-beaded-hose; products.json limit=50, single pass 2026-09-23)); Air-Way has this size only as 5504-06-06 (differs by -FG/-UNPL suffix) -> dims NOT copied -> 2026-10-18 Brennan allowed (user: "yes use brennan but still differentiate"): N1_1@DRIVE: Brennan TFA catalog p.32 table TFA-p032-t02 "5504-FG FP-FP 90 DEG ELBOW" row 5504-06-06-FG col "N LGTH" = "1.020" (07_RAW_EXTRACTS/brennan_catalogs/TFA Catalog.pdf; tools/_out/brennan_catalog_20261001/catalog_verified.json, line_y 415.8, page verified True) [Brennan = yes 2026-10-18] - A1 female port face (column mapping: REPORT.md, table 5504); N1_2@DRIVE: Brennan TFA catalog p.32 table TFA-p032-t02 "5504-FG FP-FP 90 DEG ELBOW" row 5504-06-06-FG col "N1 LGTH" = "1.020" (07_RAW_EXTRACTS/brennan_catalogs/TFA Catalog.pdf; tools/_out/brennan_catalog_20261001/catalog_verified.json, line_y 415.8, page verified True) [Brennan = yes 2026-10-18] - A2 female port face (column mapping: REPORT.md, table 5504); W@REF: Brennan TFA catalog p.32 table TFA-p032-t02 "5504-FG FP-FP 90 DEG ELBOW" row 5504-06-06-FG col "Y FLATS" = "0.875" (07_RAW_EXTRACTS/brennan_catalogs/TFA Catalog.pdf; tools/_out/brennan_catalog_20261001/catalog_verified.json, line_y 415.8, page verified True) [Brennan = yes 2026-10-18] - forged body flats (column mapping: REPORT.md, table 5504); TAPDRILL1@BORE: end library: tap drill of the -06 female NPTF port = 0.57 (gen_straight2 FPT[6] = templates/DesignTable_2405_SW2.xlsx TAPDRILL@BORE_A; = Air-Way's per-size tap drill of OPEN_QUESTIONS A1) [Q-NEW-F1A-5504TAP = A1 answered YES 2026-10-18 (00_DOCS/ANSWERS_2026-10-18.md): Air-Way per-size tap drill on existing families]; TAPDRILL2@BORE: end library: tap drill of the -06 female NPTF port = 0.57 (gen_straight2 FPT[6] = templates/DesignTable_2405_SW2.xlsx TAPDRILL@BORE_A; = Air-Way's per-size tap drill of OPEN_QUESTIONS A1) [Q-NEW-F1A-5504TAP = A1 answered YES 2026-10-18 (00_DOCS/ANSWERS_2026-10-18.md): Air-Way per-size tap drill on existing families]; THDMAJ_A1@DRIVE: end library: pipe OD of the -06 NPTF thread = 0.675 (ASME B1.20.1 Table 2, tools generators/ms51500.py NPTF[6], as on every built pipe end; thread from the part number) [Q-TRANSFER-ENDLIB yes 2026-10-08]; THDMAJ_A2@DRIVE: end library: pipe OD of the -06 NPTF thread = 0.675 (ASME B1.20.1 Table 2, tools generators/ms51500.py NPTF[6], as on every built pipe end; thread from the part number) [Q-TRANSFER-ENDLIB yes 2026-10-08]; $PRP@Threads: thread callouts from the part number dashes in the format of the table's other rows; = Brennan TFA-p032-t02 thread columns (A1 NPTF 3/8-18, A2 NPTF 3/8-18) and OMi Items Side 1 / 2 / 3 Thread | BUILD-NEAR: forged (-FG) and non-FG variants differ in length on other series, so 5504-06-06 dims are NOT assumed; confirm before modelling ¦ 2026-10-18 Brennan = yes (wave2 tee_elbow, staged, not shipped): sizes from the Brennan TFA catalog, end details from the end library; marked $PRP@DimSource BRENNAN (to undo: clear the BRENNAN cells, set the row MISSING, regenerate) | BUILD | 5504-06-06-FG | BRENNAN
5504-08-06-FG | 1.23 | 1.01 | 1.062 | 0.7 | 0.57 | 0.84 | 0.675 | 5504-08-06-FG | 1/2-14 x 3/8-18 NPTF (female x female) | ASSUMED | [BRENNAN-ONLY 2026-10-18] OMi catalog SKU (omindustrial.com collections feed (cs-adapters, carbon-steel-flange-adapters-accessories, carbon-steel-braze-beaded-hose; products.json limit=50, single pass 2026-09-23)); Air-Way has this size only as 5504-08-06 (differs by -FG/-UNPL suffix) -> dims NOT copied -> 2026-10-18 Brennan allowed (user: "yes use brennan but still differentiate"): N1_1@DRIVE: Brennan TFA catalog p.32 table TFA-p032-t02 "5504-FG FP-FP 90 DEG ELBOW" row 5504-08-06-FG col "N LGTH" = "1.230" (07_RAW_EXTRACTS/brennan_catalogs/TFA Catalog.pdf; tools/_out/brennan_catalog_20261001/catalog_verified.json, line_y 436.0, page verified True) [Brennan = yes 2026-10-18] - A1 female port face (column mapping: REPORT.md, table 5504); N1_2@DRIVE: Brennan TFA catalog p.32 table TFA-p032-t02 "5504-FG FP-FP 90 DEG ELBOW" row 5504-08-06-FG col "N1 LGTH" = "1.010" (07_RAW_EXTRACTS/brennan_catalogs/TFA Catalog.pdf; tools/_out/brennan_catalog_20261001/catalog_verified.json, line_y 436.0, page verified True) [Brennan = yes 2026-10-18] - A2 female port face (column mapping: REPORT.md, table 5504); W@REF: Brennan TFA catalog p.32 table TFA-p032-t02 "5504-FG FP-FP 90 DEG ELBOW" row 5504-08-06-FG col "Y FLATS" = "1.062" (07_RAW_EXTRACTS/brennan_catalogs/TFA Catalog.pdf; tools/_out/brennan_catalog_20261001/catalog_verified.json, line_y 436.0, page verified True) [Brennan = yes 2026-10-18] - forged body flats (column mapping: REPORT.md, table 5504); TAPDRILL1@BORE: end library: tap drill of the -08 female NPTF port = 0.7 (gen_straight2 FPT[8] = templates/DesignTable_2405_SW2.xlsx TAPDRILL@BORE_A; = Air-Way's per-size tap drill of OPEN_QUESTIONS A1) [Q-NEW-F1A-5504TAP = A1 answered YES 2026-10-18 (00_DOCS/ANSWERS_2026-10-18.md): Air-Way per-size tap drill on existing families]; TAPDRILL2@BORE: end library: tap drill of the -06 female NPTF port = 0.57 (gen_straight2 FPT[6] = templates/DesignTable_2405_SW2.xlsx TAPDRILL@BORE_A; = Air-Way's per-size tap drill of OPEN_QUESTIONS A1) [Q-NEW-F1A-5504TAP = A1 answered YES 2026-10-18 (00_DOCS/ANSWERS_2026-10-18.md): Air-Way per-size tap drill on existing families]; THDMAJ_A1@DRIVE: end library: pipe OD of the -08 NPTF thread = 0.84 (ASME B1.20.1 Table 2, tools generators/ms51500.py NPTF[8], as on every built pipe end; thread from the part number) [Q-TRANSFER-ENDLIB yes 2026-10-08]; THDMAJ_A2@DRIVE: end library: pipe OD of the -06 NPTF thread = 0.675 (ASME B1.20.1 Table 2, tools generators/ms51500.py NPTF[6], as on every built pipe end; thread from the part number) [Q-TRANSFER-ENDLIB yes 2026-10-08]; $PRP@Threads: thread callouts from the part number dashes in the format of the table's other rows; = Brennan TFA-p032-t02 thread columns (A1 NPTF 1/2-14, A2 NPTF 3/8-18) and OMi Items Side 1 / 2 / 3 Thread | BUILD-NEAR: forged (-FG) and non-FG variants differ in length on other series, so 5504-08-06 dims are NOT assumed; confirm before modelling ¦ 2026-10-18 Brennan = yes (wave2 tee_elbow, staged, not shipped): sizes from the Brennan TFA catalog, end details from the end library; marked $PRP@DimSource BRENNAN (to undo: clear the BRENNAN cells, set the row MISSING, regenerate) | BUILD | 5504-08-06-FG | BRENNAN
5504-20-20-FG | 1.7 | 1.7 | 1.875 | 1.48 | 1.48 | 1.66 | 1.66 | 5504-20-20-FG | 1 1/4-11 1/2 x 1 1/4-11 1/2 NPTF (female x female) | ASSUMED | [BRENNAN-ONLY 2026-10-18] OMi catalog SKU (omindustrial.com collections feed (cs-adapters, carbon-steel-flange-adapters-accessories, carbon-steel-braze-beaded-hose; products.json limit=50, single pass 2026-09-23)); Air-Way has this size only as 5504-20-20 (differs by -FG/-UNPL suffix) -> dims NOT copied -> 2026-10-18 Brennan allowed (user: "yes use brennan but still differentiate"): N1_1@DRIVE: Brennan TFA catalog p.32 table TFA-p032-t02 "5504-FG FP-FP 90 DEG ELBOW" row 5504-20-20-FG col "N LGTH" = "1.70" (07_RAW_EXTRACTS/brennan_catalogs/TFA Catalog.pdf; tools/_out/brennan_catalog_20261001/catalog_verified.json, line_y 536.8, page verified True) [Brennan = yes 2026-10-18] - A1 female port face (column mapping: REPORT.md, table 5504); N1_2@DRIVE: Brennan TFA catalog p.32 table TFA-p032-t02 "5504-FG FP-FP 90 DEG ELBOW" row 5504-20-20-FG col "N1 LGTH" = "1.70" (07_RAW_EXTRACTS/brennan_catalogs/TFA Catalog.pdf; tools/_out/brennan_catalog_20261001/catalog_verified.json, line_y 536.8, page verified True) [Brennan = yes 2026-10-18] - A2 female port face (column mapping: REPORT.md, table 5504); W@REF: Brennan TFA catalog p.32 table TFA-p032-t02 "5504-FG FP-FP 90 DEG ELBOW" row 5504-20-20-FG col "Y FLATS" = "1.875" (07_RAW_EXTRACTS/brennan_catalogs/TFA Catalog.pdf; tools/_out/brennan_catalog_20261001/catalog_verified.json, line_y 536.8, page verified True) [Brennan = yes 2026-10-18] - forged body flats (column mapping: REPORT.md, table 5504); TAPDRILL1@BORE: end library: tap drill of the -20 female NPTF port = 1.48 (gen_straight2 FPT[20] = templates/DesignTable_2405_SW2.xlsx TAPDRILL@BORE_A; = Air-Way's per-size tap drill of OPEN_QUESTIONS A1) [Q-NEW-F1A-5504TAP = A1 answered YES 2026-10-18 (00_DOCS/ANSWERS_2026-10-18.md): Air-Way per-size tap drill on existing families]; TAPDRILL2@BORE: end library: tap drill of the -20 female NPTF port = 1.48 (gen_straight2 FPT[20] = templates/DesignTable_2405_SW2.xlsx TAPDRILL@BORE_A; = Air-Way's per-size tap drill of OPEN_QUESTIONS A1) [Q-NEW-F1A-5504TAP = A1 answered YES 2026-10-18 (00_DOCS/ANSWERS_2026-10-18.md): Air-Way per-size tap drill on existing families]; THDMAJ_A1@DRIVE: end library: pipe OD of the -20 NPTF thread = 1.66 (ASME B1.20.1 Table 2, tools generators/ms51500.py NPTF[20], as on every built pipe end; thread from the part number) [Q-TRANSFER-ENDLIB yes 2026-10-08]; THDMAJ_A2@DRIVE: end library: pipe OD of the -20 NPTF thread = 1.66 (ASME B1.20.1 Table 2, tools generators/ms51500.py NPTF[20], as on every built pipe end; thread from the part number) [Q-TRANSFER-ENDLIB yes 2026-10-08]; $PRP@Threads: thread callouts from the part number dashes in the format of the table's other rows; = Brennan TFA-p032-t02 thread columns (A1 NPTF 1-1/4-11-1/2, A2 NPTF 1-1/4-11-1/2) and OMi Items Side 1 / 2 / 3 Thread | BUILD-NEAR: forged (-FG) and non-FG variants differ in length on other series, so 5504-20-20 dims are NOT assumed; confirm before modelling ¦ 2026-10-18 Brennan = yes (wave2 tee_elbow, staged, not shipped): sizes from the Brennan TFA catalog, end details from the end library; marked $PRP@DimSource BRENNAN (to undo: clear the BRENNAN cells, set the row MISSING, regenerate) | BUILD | 5504-20-20-FG | BRENNAN
5504-24-24-FG | 2.08 | 2.08 |  | 1.72 | 1.72 | 1.9 | 1.9 | 5504-24-24-FG |  | MISSING | [A1/A9 TAPDRILL 2026-10-21: TAPDRILL2@BORE] [A1/A9 TAPDRILL 2026-10-21: TAPDRILL1@BORE] [BRENNAN-CAD 2026-10-21: N1_1@DRIVE, N1_2@DRIVE, THDMAJ_A1@DRIVE, THDMAJ_A2@DRIVE] OMi catalog SKU (omindustrial.com collections feed (cs-adapters, carbon-steel-flange-adapters-accessories, carbon-steel-braze-beaded-hose; products.json limit=50, single pass 2026-09-23)); Air-Way has this size only as 5504-24-24 (differs by -FG/-UNPL suffix) -> dims NOT copied | BUILD-NEAR: forged (-FG) and non-FG variants differ in length on other series, so 5504-24-24 dims are NOT assumed; confirm before modelling ¦ Brennan CAD record 5504-24-24-FG (PARTcommunity / CADENAS, N1_1@DRIVE=N, N1_2@DRIVE=N1, THDMAJ_A1@DRIVE=A1THD, THDMAJ_A2@DRIVE=A2THD; user 2026-10-21 "yes you can use them following my rule") ¦ TAPDRILL1@BORE = Air-Way per-size tap drill -24 1.72 (A1, A9: Brennan 5405-24-24 / -32-32 STEPs 1.734 / 2.218 -> nearest Air-Way 1.72 / 2.20) ¦ TAPDRILL2@BORE = Air-Way per-size tap drill -24 1.72 (A1, A9: Brennan 5405-24-24 / -32-32 STEPs 1.734 / 2.218 -> nearest Air-Way 1.72 / 2.20) | BUILD | 5504-24-24-FG | BRENNAN
5504-32-32-FG | 2.39 | 2.39 |  | 2.2 | 2.2 | 2.375 | 2.375 | 5504-32-32-FG |  | MISSING | [A1/A9 TAPDRILL 2026-10-21: TAPDRILL2@BORE] [A1/A9 TAPDRILL 2026-10-21: TAPDRILL1@BORE] [BRENNAN-CAD 2026-10-21: N1_1@DRIVE, N1_2@DRIVE, THDMAJ_A1@DRIVE, THDMAJ_A2@DRIVE] OMi catalog SKU (omindustrial.com collections feed (cs-adapters, carbon-steel-flange-adapters-accessories, carbon-steel-braze-beaded-hose; products.json limit=50, single pass 2026-09-23)); Air-Way has this size only as 5504-32-32 (differs by -FG/-UNPL suffix) -> dims NOT copied | BUILD-NEAR: forged (-FG) and non-FG variants differ in length on other series, so 5504-32-32 dims are NOT assumed; confirm before modelling ¦ Brennan CAD record 5504-32-32-FG (PARTcommunity / CADENAS, N1_1@DRIVE=N, N1_2@DRIVE=N1, THDMAJ_A1@DRIVE=A1THD, THDMAJ_A2@DRIVE=A2THD; user 2026-10-21 "yes you can use them following my rule") ¦ TAPDRILL1@BORE = Air-Way per-size tap drill -32 2.2 (A1, A9: Brennan 5405-24-24 / -32-32 STEPs 1.734 / 2.218 -> nearest Air-Way 1.72 / 2.20) ¦ TAPDRILL2@BORE = Air-Way per-size tap drill -32 2.2 (A1, A9: Brennan 5405-24-24 / -32-32 STEPs 1.734 / 2.218 -> nearest Air-Way 1.72 / 2.20) | BUILD | 5504-32-32-FG | BRENNAN