## Sheet1
OMi 5505 45° Female Pipe Elbow - Design Table v1 ¦ AW s155 double-pass 9 rows ¦ single-source ¦ GENERATED 2026-09-23
| N2_1@DRIVE | N2_2@DRIVE | W@HEX | TAPDRILL1@BORE | TAPDRILL2@BORE | THDMAJ_A1@DRIVE | THDMAJ_A2@DRIVE | $PRP@PartNo | $PRP@Threads | $PRP@DataStatus | $PRP@AxialSource | $COMMENT | $PRP@ScopeAction | $PRP@OMiSKU | PORTDEPTH@BORE | $PRP@DimSource
5505-02-02 | 0.5 | 0.5 | 0.63 | 0.33 | 0.33 | 0.405 | 0.405 | 5505-02-02 | 1/8-27 (A (1) NPTF) x 1/8-27 (A (2) NPTF) | ASSUMED | Air-Way s155 only (double-pass 9 rows) | DROP: Air-Way row with no matching OMi SKU in catalog feed (2026-09-23) ¦ near-match donor for OMi SKU 5505-02-02-FG | DROP
5505-04-04 | 0.69 | 0.69 | 0.75 | 0.43 | 0.43 | 0.54 | 0.54 | 5505-04-04 | 1/4-18 (A (1) NPTF) x 1/4-18 (A (2) NPTF) | ASSUMED | Air-Way s155 only (double-pass 9 rows) | DROP: Air-Way row with no matching OMi SKU in catalog feed (2026-09-23) | DROP
5505-04-04-FG | 0.69 | 0.69 | 0.75 | 0.43 | 0.43 | 0.54 | 0.54 | 5505-04-04-FG | 1/4-18 (A (1) NPTF) x 1/4-18 (A (2) NPTF) | ASSUMED | Air-Way s155 only (double-pass 9 rows) ¦ PORTDEPTH 0.56 = Brennan port depth -04 = 0.560 on 2502-06-04-FG, 5405-04-04, 5406-08-04, 5502-04-04-FG STEPs (tools/_out/genfeat_20261018/angled/scripts/brennan_port_depths_out.txt) - Q-ANGLED-P1 settled from the Brennan STEPs 2026-10-18 (PROPOSAL, genfeat ANGLED) |  | BUILD | 5505-04-04-FG | 0.56
5505-06-06 | 0.75 | 0.75 | 0.88 | 0.57 | 0.57 | 0.675 | 0.675 | 5505-06-06 | 3/8-18 (A (1) NPTF) x 3/8-18 (A (2) NPTF) | ASSUMED | Air-Way s155 only (double-pass 9 rows) | DROP: Air-Way row with no matching OMi SKU in catalog feed (2026-09-23) ¦ near-match donor for OMi SKU 5505-06-06-FG | DROP
5505-08-08 | 0.94 | 0.94 | 1.13 | 0.7 | 0.7 | 0.84 | 0.84 | 5505-08-08 | 1/2-14 (A (1) NPTF) x 1/2-14 (A (2) NPTF) | ASSUMED | Air-Way s155 only (double-pass 9 rows) | DROP: Air-Way row with no matching OMi SKU in catalog feed (2026-09-23) ¦ near-match donor for OMi SKU 5505-08-08-FG | DROP
5505-12-12 | 1 | 1 | 1.38 | 0.91 | 0.91 | 1.05 | 1.05 | 5505-12-12 | 3/4-14 (A (1) NPTF) x 3/4-14 (A (2) NPTF) | ASSUMED | Air-Way s155 only (double-pass 9 rows) | DROP: Air-Way row with no matching OMi SKU in catalog feed (2026-09-23) ¦ near-match donor for OMi SKU 5505-12-12-FG | DROP
5505-16-12 | 1.19 | 1.19 | 1.63 | 1.14 | 0.91 | 1.315 | 1.05 | 5505-16-12 | 1-11 1/2 (A (1) NPTF) x 3/4-14 (A (2) NPTF) | ASSUMED | Air-Way s155 only (double-pass 9 rows) | DROP: Air-Way row with no matching OMi SKU in catalog feed (2026-09-23) | DROP
5505-16-16 | 1.19 | 1.19 | 1.63 | 1.14 | 1.14 | 1.315 | 1.315 | 5505-16-16 | 1-11 1/2 (A (1) NPTF) x 1-11 1/2 (A (2) NPTF) | ASSUMED | Air-Way s155 only (double-pass 9 rows) | DROP: Air-Way row with no matching OMi SKU in catalog feed (2026-09-23) ¦ near-match donor for OMi SKU 5505-16-16-FG | DROP
5505-24-24-FG | 1.46 | 1.46 | 2.5 | 1.7 | 1.7 | 1.9 | 1.9 | 5505-24-24-FG | 1 1/2-11 1/2 (A (1) NPTF) x 1 1/2-11 1/2 (A (2) NPTF) | ASSUMED | Air-Way s155 only (double-pass 9 rows) | A(1) whitespace variant between passes ("1 1/2- 11 1/2" vs "1 1/2-11 1/2"); compared with whitespace stripped, pass1 form kept ¦ DROP: Air-Way row with no matching OMi SKU in catalog feed (2026-09-23) | DROP
5505-02-02-FG |  |  |  | 0.33 | 0.33 |  |  | 5505-02-02-FG |  | MISSING | [A1/A9 TAPDRILL 2026-10-21: TAPDRILL2@BORE] [A1/A9 TAPDRILL 2026-10-21: TAPDRILL1@BORE] OMi catalog SKU (omindustrial.com collections feed (cs-adapters, carbon-steel-flange-adapters-accessories, carbon-steel-braze-beaded-hose; products.json limit=50, single pass 2026-09-23)); Air-Way has the same size only as 5505-02-02 (differs by -FG suffix) -> dims NOT copied | BUILD-NEAR: forged (-FG) and non-FG variants differ in length on other series (e.g. 1501 N1, 2701 Y), so 5505-02-02 dims are NOT assumed for this SKU; confirm with OMi/Brennan before modelling ¦ TAPDRILL1@BORE = Air-Way per-size tap drill -02 0.33 (A1) ¦ TAPDRILL2@BORE = Air-Way per-size tap drill -02 0.33 (A1) | BUILD | 5505-02-02-FG
5505-06-06-FG |  |  |  | 0.57 | 0.57 |  |  | 5505-06-06-FG |  | MISSING | [A1/A9 TAPDRILL 2026-10-21: TAPDRILL2@BORE] [A1/A9 TAPDRILL 2026-10-21: TAPDRILL1@BORE] OMi catalog SKU (omindustrial.com collections feed (cs-adapters, carbon-steel-flange-adapters-accessories, carbon-steel-braze-beaded-hose; products.json limit=50, single pass 2026-09-23)); Air-Way has the same size only as 5505-06-06 (differs by -FG suffix) -> dims NOT copied | BUILD-NEAR: forged (-FG) and non-FG variants differ in length on other series (e.g. 1501 N1, 2701 Y), so 5505-06-06 dims are NOT assumed for this SKU; confirm with OMi/Brennan before modelling ¦ TAPDRILL1@BORE = Air-Way per-size tap drill -06 0.57 (A1) ¦ TAPDRILL2@BORE = Air-Way per-size tap drill -06 0.57 (A1) | BUILD | 5505-06-06-FG
5505-08-08-FG |  |  |  | 0.7 | 0.7 |  |  | 5505-08-08-FG |  | MISSING | [A1/A9 TAPDRILL 2026-10-21: TAPDRILL2@BORE] [A1/A9 TAPDRILL 2026-10-21: TAPDRILL1@BORE] OMi catalog SKU (omindustrial.com collections feed (cs-adapters, carbon-steel-flange-adapters-accessories, carbon-steel-braze-beaded-hose; products.json limit=50, single pass 2026-09-23)); Air-Way has the same size only as 5505-08-08 (differs by -FG suffix) -> dims NOT copied | BUILD-NEAR: forged (-FG) and non-FG variants differ in length on other series (e.g. 1501 N1, 2701 Y), so 5505-08-08 dims are NOT assumed for this SKU; confirm with OMi/Brennan before modelling ¦ TAPDRILL1@BORE = Air-Way per-size tap drill -08 0.7 (A1) ¦ TAPDRILL2@BORE = Air-Way per-size tap drill -08 0.7 (A1) | BUILD | 5505-08-08-FG
5505-12-12-FG |  |  |  | 0.91 | 0.91 |  |  | 5505-12-12-FG |  | MISSING | [A1/A9 TAPDRILL 2026-10-21: TAPDRILL2@BORE] [A1/A9 TAPDRILL 2026-10-21: TAPDRILL1@BORE] OMi catalog SKU (omindustrial.com collections feed (cs-adapters, carbon-steel-flange-adapters-accessories, carbon-steel-braze-beaded-hose; products.json limit=50, single pass 2026-09-23)); Air-Way has the same size only as 5505-12-12 (differs by -FG suffix) -> dims NOT copied | BUILD-NEAR: forged (-FG) and non-FG variants differ in length on other series (e.g. 1501 N1, 2701 Y), so 5505-12-12 dims are NOT assumed for this SKU; confirm with OMi/Brennan before modelling ¦ TAPDRILL1@BORE = Air-Way per-size tap drill -12 0.91 (A1) ¦ TAPDRILL2@BORE = Air-Way per-size tap drill -12 0.91 (A1) | BUILD | 5505-12-12-FG
5505-16-16-FG |  |  |  | 1.14 | 1.14 |  |  | 5505-16-16-FG |  | MISSING | [A1/A9 TAPDRILL 2026-10-21: TAPDRILL2@BORE] [A1/A9 TAPDRILL 2026-10-21: TAPDRILL1@BORE] OMi catalog SKU (omindustrial.com collections feed (cs-adapters, carbon-steel-flange-adapters-accessories, carbon-steel-braze-beaded-hose; products.json limit=50, single pass 2026-09-23)); Air-Way has the same size only as 5505-16-16 (differs by -FG suffix) -> dims NOT copied | BUILD-NEAR: forged (-FG) and non-FG variants differ in length on other series (e.g. 1501 N1, 2701 Y), so 5505-16-16 dims are NOT assumed for this SKU; confirm with OMi/Brennan before modelling ¦ TAPDRILL1@BORE = Air-Way per-size tap drill -16 1.14 (A1) ¦ TAPDRILL2@BORE = Air-Way per-size tap drill -16 1.14 (A1) | BUILD | 5505-16-16-FG
5505-20-20-FG | 1.44 | 1.44 | 1.875 | 1.48 | 1.48 | 1.66 | 1.66 | 5505-20-20-FG | 1 1/4-11 1/2 (A (1) NPTF) x 1 1/4-11 1/2 (A (2) NPTF) | ASSUMED | [BRENNAN-ONLY 2026-10-18] OMi catalog SKU (omindustrial.com collections feed (cs-adapters, carbon-steel-flange-adapters-accessories, carbon-steel-braze-beaded-hose; products.json limit=50, single pass 2026-09-23)); NO Air-Way row for this size -> dimensions MISSING -> 2026-10-18 Brennan allowed (user: "yes use brennan but still differentiate"); sources per cell in CHANGES.csv | BUILD-MISSING: part exists in OMi catalog but Air-Way s-page has no row; needs a second dimensional source ¦ 2026-10-18 Brennan = yes (wave2 tee_elbow, staged, not shipped): sizes from the Brennan TFA catalog, end details from the end library; marked $PRP@DimSource BRENNAN (to undo: clear the BRENNAN cells, set the row MISSING, regenerate) | BUILD | 5505-20-20-FG |  | BRENNAN